## surface
fault_type | analyte | route | resolution_mode | duration_bin | duration_low | duration_high | duration_center | duration_unit | n_scenarios | n_independent_clusters | minimum_independent_clusters | event_recall | ci95_low | ci95_high | cell_support | target_recall | target_status | amplitude_axis | ci_method
hard_freeze | DO | all_routes | original | 0 | 15 | 32.0974 | 21.9422 | min | 2 | 2 | 5 | 1 | 1 | 1 | insufficient | 0.8 | insufficient | not_defined_for_hard_freeze | cluster_bootstrap_sensor_plus_base_window
hard_freeze | DO | all_routes | original | 1 | 32.0974 | 68.6829 | 46.9525 | min | 2 | 2 | 5 | 1 | 1 | 1 | insufficient | 0.8 | insufficient | not_defined_for_hard_freeze | cluster_bootstrap_sensor_plus_base_window
hard_freeze | DO | all_routes | original | 2 | 68.6829 | 146.9694 | 100.4703 | min | 4 | 4 | 5 | 1 | 1 | 1 | insufficient | 0.8 | insufficient | not_defined_for_hard_freeze | cluster_bootstrap_sensor_plus_base_window
hard_freeze | DO | all_routes | original | 3 | 146.9694 | 314.489 | 214.989 | min | 12 | 11 | 5 | 1 | 1 | 1 | sufficient | 0.8 | meets_0.80 | not_defined_for_hard_freeze | cluster_bootstrap_sensor_plus_base_window
hard_freeze | DO | all_routes | original | 4 | 314.489 | 672.9518 | 460.039 | min | 20 | 19 | 5 | 1 | 1 | 1 | sufficient | 0.8 | meets_0.80 | not_defined_for_hard_freeze | cluster_bootstrap_sensor_plus_base_window
hard_freeze | DO | all_routes | original | 5 | 672.9518 | 1440 | 984.4037 | min | 32 | 30 | 5 | 1 | 1 | 1 | sufficient | 0.8 | meets_0.80 | not_defined_for_hard_freeze | cluster_bootstrap_sensor_plus_base_window
hard_freeze | DO | all_routes | degraded_2x | 0 | 15 | 32.0974 | 21.9422 | min | 2 | 2 | 5 | 1 | 1 | 1 | insufficient | 0.8 | insufficient | not_defined_for_hard_freeze | cluster_bootstrap_sensor_plus_base_window
hard_freeze | DO | all_routes | degraded_2x | 1 | 32.0974 | 68.6829 | 46.9525 | min | 2 | 2 | 5 | 1 | 1 | 1 | insufficient | 0.8 | insufficient | not_defined_for_hard_freeze | cluster_bootstrap_sensor_plus_base_window
hard_freeze | DO | all_routes | degraded_2x | 2 | 68.6829 | 146.9694 | 100.4703 | min | 4 | 4 | 5 | 1 | 1 | 1 | insufficient | 0.8 | insufficient | not_defined_for_hard_freeze | cluster_bootstrap_sensor_plus_base_window
hard_freeze | DO | all_routes | degraded_2x | 3 | 146.9694 | 314.489 | 214.989 | min | 12 | 11 | 5 | 1 | 1 | 1 | sufficient | 0.8 | meets_0.80 | not_defined_for_hard_freeze | cluster_bootstrap_sensor_plus_base_window
hard_freeze | DO | all_routes | degraded_2x | 4 | 314.489 | 672.9518 | 460.039 | min | 20 | 19 | 5 | 1 | 1 | 1 | sufficient | 0.8 | meets_0.80 | not_defined_for_hard_freeze | cluster_bootstrap_sensor_plus_base_window
hard_freeze | DO | all_routes | degraded_2x | 5 | 672.9518 | 1440 | 984.4037 | min | 32 | 30 | 5 | 1 | 1 | 1 | sufficient | 0.8 | meets_0.80 | not_defined_for_hard_freeze | cluster_bootstrap_sensor_plus_base_window
hard_freeze | ORP | all_routes | original | 0 | 15 | 32.0974 | 21.9422 | min | 0 | 0 | 5 |  |  |  | insufficient | 0.8 | insufficient | not_defined_for_hard_freeze | cluster_bootstrap_sensor_plus_base_window
hard_freeze | ORP | all_routes | original | 1 | 32.0974 | 68.6829 | 46.9525 | min | 2 | 2 | 5 | 1 | 1 | 1 | insufficient | 0.8 | insufficient | not_defined_for_hard_freeze | cluster_bootstrap_sensor_plus_base_window
hard_freeze | ORP | all_routes | original | 2 | 68.6829 | 146.9694 | 100.4703 | min | 4 | 4 | 5 | 1 | 1 | 1 | insufficient | 0.8 | insufficient | not_defined_for_hard_freeze | cluster_bootstrap_sensor_plus_base_window
hard_freeze | ORP | all_routes | original | 3 | 146.9694 | 314.489 | 214.989 | min | 4 | 4 | 5 | 1 | 1 | 1 | insufficient | 0.8 | insufficient | not_defined_for_hard_freeze | cluster_bootstrap_sensor_plus_base_window
hard_freeze | ORP | all_routes | original | 4 | 314.489 | 672.9518 | 460.039 | min | 16 | 13 | 5 | 1 | 1 | 1 | sufficient | 0.8 | meets_0.80 | not_defined_for_hard_freeze | cluster_bootstrap_sensor_plus_base_window
hard_freeze | ORP | all_routes | original | 5 | 672.9518 | 1440 | 984.4037 | min | 46 | 33 | 5 | 1 | 1 | 1 | sufficient | 0.8 | meets_0.80 | not_defined_for_hard_freeze | cluster_bootstrap_sensor_plus_base_window
hard_freeze | ORP | all_routes | degraded_2x | 0 | 15 | 32.0974 | 21.9422 | min | 0 | 0 | 5 |  |  |  | insufficient | 0.8 | insufficient | not_defined_for_hard_freeze | cluster_bootstrap_sensor_plus_base_window
hard_freeze | ORP | all_routes | degraded_2x | 1 | 32.0974 | 68.6829 | 46.9525 | min | 2 | 2 | 5 | 1 | 1 | 1 | insufficient | 0.8 | insufficient | not_defined_for_hard_freeze | cluster_bootstrap_sensor_plus_base_window
hard_freeze | ORP | all_routes | degraded_2x | 2 | 68.6829 | 146.9694 | 100.4703 | min | 4 | 4 | 5 | 1 | 1 | 1 | insufficient | 0.8 | insufficient | not_defined_for_hard_freeze | cluster_bootstrap_sensor_plus_base_window
hard_freeze | ORP | all_routes | degraded_2x | 3 | 146.9694 | 314.489 | 214.989 | min | 4 | 4 | 5 | 1 | 1 | 1 | insufficient | 0.8 | insufficient | not_defined_for_hard_freeze | cluster_bootstrap_sensor_plus_base_window
hard_freeze | ORP | all_routes | degraded_2x | 4 | 314.489 | 672.9518 | 460.039 | min | 16 | 13 | 5 | 1 | 1 | 1 | sufficient | 0.8 | meets_0.80 | not_defined_for_hard_freeze | cluster_bootstrap_sensor_plus_base_window
hard_freeze | ORP | all_routes | degraded_2x | 5 | 672.9518 | 1440 | 984.4037 | min | 46 | 33 | 5 | 1 | 1 | 1 | sufficient | 0.8 | meets_0.80 | not_defined_for_hard_freeze | cluster_bootstrap_sensor_plus_base_window

## exclusions
trial_id | scenario_id | fault_type | sensor_id | analyte | regime_id | route | resolution_mode | resolution_role | base_window_onset | onset | amplitude_sigma | direction | duration | duration_unit | blank_statistic | injected_statistic | blank_alarm | detected | detection_delay | common_process_alarm | evaluation_hours | injection_domain | validation_layer | preprocessing_refit_on_fault | analysis_unit | valid_evaluation | exclusion_reason