## full_library
threshold_id | sensor_type | sensor_scope | condition_scope | bound_type | low | high | unit | source | benchmark_window_ids | n_benchmark_window_ids | benchmark_version | context_version | version | included_in_D3_score | validator_passed
T0001 | DO | all_DO | all_observed_conditions | hard_value | -0.2 | 20 | mg/L | provisional_expert_prior |  | 0 | benchmark@v2.2.0 | physical_contract_v2.7.0 | v2.8.0 | TRUE | TRUE
T0002 | DO | all_DO | all_observed_conditions | soft_value | 0 |  | mg/L | provisional_expert_prior |  | 0 | benchmark@v2.2.0 | physical_contract_v2.7.0 | v2.8.0 | TRUE | TRUE
T0003 | DO | all_DO | hardware_specification | manufacturer_range | 0 | 20 | mg/L | instrument_register |  | 0 | benchmark@v2.2.0 | physical_contract_v2.7.0 | v2.8.0 | FALSE | TRUE
T0004 | DO | all_DO | observed_values | instrument_veto | -0.2 | 20 | mg/L | registered_range_with_negative_numeric_tolerance |  | 0 | benchmark@v2.2.0 | physical_contract_v2.7.0 | v2.8.0 | TRUE | TRUE
T0005 | ORP | all_ORP | all_observed_conditions | hard_value | -500 | 500 | mV | provisional_expert_prior |  | 0 | benchmark@v2.2.0 | physical_contract_v2.7.0 | v2.8.0 | TRUE | TRUE
T0006 | ORP | all_ORP | all_observed_conditions | soft_value | -400 | 200 | mV | provisional_expert_prior |  | 0 | benchmark@v2.2.0 | physical_contract_v2.7.0 | v2.8.0 | TRUE | TRUE
T0007 | ORP | all_ORP | hardware_specification | manufacturer_range | -1500 | 1500 | mV | instrument_register |  | 0 | benchmark@v2.2.0 | physical_contract_v2.7.0 | v2.8.0 | FALSE | TRUE
T0008 | ORP | all_ORP | observed_values | instrument_veto | -1500 | 1500 | mV | registered_range |  | 0 | benchmark@v2.2.0 | physical_contract_v2.7.0 | v2.8.0 | TRUE | TRUE
T0009 | DO | DO_1_4 | post_anoxic | soft_value | 0 |  | mg/L | sensor_specific_physical_and_operational_contract |  | 0 | benchmark@v2.2.0 | physical_contract_v2.7.0 | v2.8.0 | TRUE | TRUE
T0010 | DO | DO_1_4 | post_anoxic | zero_equivalence | -0.05 | 0 | mg/L | resolution_derived_provisional_zero_point_tolerance |  | 0 | benchmark@v2.2.0 | physical_contract_v2.7.0 | v2.8.0 | TRUE | TRUE
T0011 | DO | DO_2_4 | post_anoxic | soft_value | 0 |  | mg/L | sensor_specific_physical_and_operational_contract |  | 0 | benchmark@v2.2.0 | physical_contract_v2.7.0 | v2.8.0 | TRUE | TRUE
T0012 | DO | DO_2_4 | post_anoxic | zero_equivalence | -0.05 | 0 | mg/L | resolution_derived_provisional_zero_point_tolerance |  | 0 | benchmark@v2.2.0 | physical_contract_v2.7.0 | v2.8.0 | TRUE | TRUE
T0013 | DO | all_DO | contiguous_finite_observations | rate_soft |  | 0.15 | mg/L/min | provisional_expert_prior |  | 0 | benchmark@v2.2.0 | physical_contract_v2.7.0 | v2.8.0 | TRUE | TRUE
T0014 | DO | all_DO | contiguous_finite_observations | rate_hard |  | 0.5 | mg/L/min | provisional_expert_prior |  | 0 | benchmark@v2.2.0 | physical_contract_v2.7.0 | v2.8.0 | TRUE | TRUE
T0015 | ORP | all_ORP | contiguous_finite_observations | rate_soft |  | 8 | mV/min | provisional_expert_prior |  | 0 | benchmark@v2.2.0 | physical_contract_v2.7.0 | v2.8.0 | TRUE | TRUE
T0016 | ORP | all_ORP | contiguous_finite_observations | rate_hard |  | 25 | mV/min | provisional_expert_prior |  | 0 | benchmark@v2.2.0 | physical_contract_v2.7.0 | v2.8.0 | TRUE | TRUE
T0017 | DO | DO_1_1 | diagnostic_only_not_scored | boundary | 0.46 |  | mg/L | benchmark_quantile | BW000,BW001,BW002... | 40 | benchmark@v2.2.0 | physical_contract_v2.7.0 | v2.8.0 | FALSE | TRUE
T0018 | DO | DO_1_1 | diagnostic_only_not_scored | boundary |  | 2.16 | mg/L | benchmark_quantile | BW000,BW001,BW002... | 40 | benchmark@v2.2.0 | physical_contract_v2.7.0 | v2.8.0 | FALSE | TRUE
T0019 | DO | DO_1_2 | diagnostic_only_not_scored | boundary | 0.59 |  | mg/L | benchmark_quantile | BW000,BW001,BW002... | 40 | benchmark@v2.2.0 | physical_contract_v2.7.0 | v2.8.0 | FALSE | TRUE
T0020 | DO | DO_1_2 | diagnostic_only_not_scored | boundary |  | 2.58 | mg/L | benchmark_quantile | BW000,BW001,BW002... | 40 | benchmark@v2.2.0 | physical_contract_v2.7.0 | v2.8.0 | FALSE | TRUE
T0021 | DO | DO_1_3 | diagnostic_only_not_scored | boundary | 1.15 |  | mg/L | benchmark_quantile | BW000,BW001,BW002... | 40 | benchmark@v2.2.0 | physical_contract_v2.7.0 | v2.8.0 | FALSE | TRUE
T0022 | DO | DO_1_3 | diagnostic_only_not_scored | boundary |  | 3.95 | mg/L | benchmark_quantile | BW000,BW001,BW002... | 40 | benchmark@v2.2.0 | physical_contract_v2.7.0 | v2.8.0 | FALSE | TRUE
T0023 | DO | DO_1_4 | diagnostic_only_not_scored | boundary | -0.01 |  | mg/L | benchmark_quantile | BW000,BW001,BW002... | 40 | benchmark@v2.2.0 | physical_contract_v2.7.0 | v2.8.0 | FALSE | TRUE
T0024 | DO | DO_1_4 | diagnostic_only_not_scored | boundary |  | 0.6 | mg/L | benchmark_quantile | BW000,BW001,BW002... | 40 | benchmark@v2.2.0 | physical_contract_v2.7.0 | v2.8.0 | FALSE | TRUE
T0025 | DO | DO_2_1 | diagnostic_only_not_scored | boundary | 0.43 |  | mg/L | benchmark_quantile | BW000,BW001,BW002... | 40 | benchmark@v2.2.0 | physical_contract_v2.7.0 | v2.8.0 | FALSE | TRUE
T0026 | DO | DO_2_1 | diagnostic_only_not_scored | boundary |  | 2.13 | mg/L | benchmark_quantile | BW000,BW001,BW002... | 40 | benchmark@v2.2.0 | physical_contract_v2.7.0 | v2.8.0 | FALSE | TRUE
T0027 | DO | DO_2_2 | diagnostic_only_not_scored | boundary | 0.56 |  | mg/L | benchmark_quantile | BW000,BW001,BW002... | 40 | benchmark@v2.2.0 | physical_contract_v2.7.0 | v2.8.0 | FALSE | TRUE
T0028 | DO | DO_2_2 | diagnostic_only_not_scored | boundary |  | 2.76 | mg/L | benchmark_quantile | BW000,BW001,BW002... | 40 | benchmark@v2.2.0 | physical_contract_v2.7.0 | v2.8.0 | FALSE | TRUE
T0029 | DO | DO_2_3 | diagnostic_only_not_scored | boundary | 2.26 |  | mg/L | benchmark_quantile | BW000,BW001,BW002... | 40 | benchmark@v2.2.0 | physical_contract_v2.7.0 | v2.8.0 | FALSE | TRUE
T0030 | DO | DO_2_3 | diagnostic_only_not_scored | boundary |  | 5.73 | mg/L | benchmark_quantile | BW000,BW001,BW002... | 40 | benchmark@v2.2.0 | physical_contract_v2.7.0 | v2.8.0 | FALSE | TRUE
T0031 | DO | DO_2_4 | diagnostic_only_not_scored | boundary | 0.04 |  | mg/L | benchmark_quantile | BW000,BW001,BW002... | 40 | benchmark@v2.2.0 | physical_contract_v2.7.0 | v2.8.0 | FALSE | TRUE
T0032 | DO | DO_2_4 | diagnostic_only_not_scored | boundary |  | 0.86 | mg/L | benchmark_quantile | BW000,BW001,BW002... | 40 | benchmark@v2.2.0 | physical_contract_v2.7.0 | v2.8.0 | FALSE | TRUE
T0033 | ORP | ORP_1_1 | diagnostic_only_not_scored | boundary | -305.85 |  | mV | benchmark_quantile | BW000,BW001,BW002... | 40 | benchmark@v2.2.0 | physical_contract_v2.7.0 | v2.8.0 | FALSE | TRUE
T0034 | ORP | ORP_1_1 | diagnostic_only_not_scored | boundary |  | -115.4997 | mV | benchmark_quantile | BW000,BW001,BW002... | 40 | benchmark@v2.2.0 | physical_contract_v2.7.0 | v2.8.0 | FALSE | TRUE
T0035 | ORP | ORP_1_2 | diagnostic_only_not_scored | boundary | -403.5 |  | mV | benchmark_quantile | BW000,BW001,BW002... | 40 | benchmark@v2.2.0 | physical_contract_v2.7.0 | v2.8.0 | FALSE | TRUE
T0036 | ORP | ORP_1_2 | diagnostic_only_not_scored | boundary |  | -70.0997 | mV | benchmark_quantile | BW000,BW001,BW002... | 40 | benchmark@v2.2.0 | physical_contract_v2.7.0 | v2.8.0 | FALSE | TRUE
T0037 | ORP | ORP_1_3 | diagnostic_only_not_scored | boundary | -386.6302 |  | mV | benchmark_quantile | BW000,BW001,BW002... | 40 | benchmark@v2.2.0 | physical_contract_v2.7.0 | v2.8.0 | FALSE | TRUE
T0038 | ORP | ORP_1_3 | diagnostic_only_not_scored | boundary |  | -7.1696 | mV | benchmark_quantile | BW000,BW001,BW002... | 40 | benchmark@v2.2.0 | physical_contract_v2.7.0 | v2.8.0 | FALSE | TRUE
T0039 | ORP | ORP_2_1 | diagnostic_only_not_scored | boundary | -273.27 |  | mV | benchmark_quantile | BW000,BW001,BW002... | 40 | benchmark@v2.2.0 | physical_contract_v2.7.0 | v2.8.0 | FALSE | TRUE
T0040 | ORP | ORP_2_1 | diagnostic_only_not_scored | boundary |  | -131.07 | mV | benchmark_quantile | BW000,BW001,BW002... | 40 | benchmark@v2.2.0 | physical_contract_v2.7.0 | v2.8.0 | FALSE | TRUE
T0041 | ORP | ORP_2_2 | diagnostic_only_not_scored | boundary | -391.7 |  | mV | benchmark_quantile | BW000,BW001,BW002... | 40 | benchmark@v2.2.0 | physical_contract_v2.7.0 | v2.8.0 | FALSE | TRUE
T0042 | ORP | ORP_2_2 | diagnostic_only_not_scored | boundary |  | -257.93 | mV | benchmark_quantile | BW000,BW001,BW002... | 40 | benchmark@v2.2.0 | physical_contract_v2.7.0 | v2.8.0 | FALSE | TRUE
T0043 | ORP | ORP_2_3 | diagnostic_only_not_scored | boundary | -461.67 |  | mV | benchmark_quantile | BW000,BW001,BW002... | 40 | benchmark@v2.2.0 | physical_contract_v2.7.0 | v2.8.0 | FALSE | TRUE
T0044 | ORP | ORP_2_3 | diagnostic_only_not_scored | boundary |  | -68.1297 | mV | benchmark_quantile | BW000,BW001,BW002... | 40 | benchmark@v2.2.0 | physical_contract_v2.7.0 | v2.8.0 | FALSE | TRUE

## scored_thresholds
threshold_id | sensor_type | sensor_scope | condition_scope | bound_type | low | high | unit | source | benchmark_window_ids | n_benchmark_window_ids | benchmark_version | context_version | version | included_in_D3_score | validator_passed
T0001 | DO | all_DO | all_observed_conditions | hard_value | -0.2 | 20 | mg/L | provisional_expert_prior |  | 0 | benchmark@v2.2.0 | physical_contract_v2.7.0 | v2.8.0 | TRUE | TRUE
T0002 | DO | all_DO | all_observed_conditions | soft_value | 0 |  | mg/L | provisional_expert_prior |  | 0 | benchmark@v2.2.0 | physical_contract_v2.7.0 | v2.8.0 | TRUE | TRUE
T0004 | DO | all_DO | observed_values | instrument_veto | -0.2 | 20 | mg/L | registered_range_with_negative_numeric_tolerance |  | 0 | benchmark@v2.2.0 | physical_contract_v2.7.0 | v2.8.0 | TRUE | TRUE
T0005 | ORP | all_ORP | all_observed_conditions | hard_value | -500 | 500 | mV | provisional_expert_prior |  | 0 | benchmark@v2.2.0 | physical_contract_v2.7.0 | v2.8.0 | TRUE | TRUE
T0006 | ORP | all_ORP | all_observed_conditions | soft_value | -400 | 200 | mV | provisional_expert_prior |  | 0 | benchmark@v2.2.0 | physical_contract_v2.7.0 | v2.8.0 | TRUE | TRUE
T0008 | ORP | all_ORP | observed_values | instrument_veto | -1500 | 1500 | mV | registered_range |  | 0 | benchmark@v2.2.0 | physical_contract_v2.7.0 | v2.8.0 | TRUE | TRUE
T0009 | DO | DO_1_4 | post_anoxic | soft_value | 0 |  | mg/L | sensor_specific_physical_and_operational_contract |  | 0 | benchmark@v2.2.0 | physical_contract_v2.7.0 | v2.8.0 | TRUE | TRUE
T0010 | DO | DO_1_4 | post_anoxic | zero_equivalence | -0.05 | 0 | mg/L | resolution_derived_provisional_zero_point_tolerance |  | 0 | benchmark@v2.2.0 | physical_contract_v2.7.0 | v2.8.0 | TRUE | TRUE
T0011 | DO | DO_2_4 | post_anoxic | soft_value | 0 |  | mg/L | sensor_specific_physical_and_operational_contract |  | 0 | benchmark@v2.2.0 | physical_contract_v2.7.0 | v2.8.0 | TRUE | TRUE
T0012 | DO | DO_2_4 | post_anoxic | zero_equivalence | -0.05 | 0 | mg/L | resolution_derived_provisional_zero_point_tolerance |  | 0 | benchmark@v2.2.0 | physical_contract_v2.7.0 | v2.8.0 | TRUE | TRUE
T0013 | DO | all_DO | contiguous_finite_observations | rate_soft |  | 0.15 | mg/L/min | provisional_expert_prior |  | 0 | benchmark@v2.2.0 | physical_contract_v2.7.0 | v2.8.0 | TRUE | TRUE
T0014 | DO | all_DO | contiguous_finite_observations | rate_hard |  | 0.5 | mg/L/min | provisional_expert_prior |  | 0 | benchmark@v2.2.0 | physical_contract_v2.7.0 | v2.8.0 | TRUE | TRUE
T0015 | ORP | all_ORP | contiguous_finite_observations | rate_soft |  | 8 | mV/min | provisional_expert_prior |  | 0 | benchmark@v2.2.0 | physical_contract_v2.7.0 | v2.8.0 | TRUE | TRUE
T0016 | ORP | all_ORP | contiguous_finite_observations | rate_hard |  | 25 | mV/min | provisional_expert_prior |  | 0 | benchmark@v2.2.0 | physical_contract_v2.7.0 | v2.8.0 | TRUE | TRUE

## boundary_diagnostic
threshold_id | sensor_type | sensor_scope | condition_scope | bound_type | low | high | unit | source | benchmark_window_ids | n_benchmark_window_ids | benchmark_version | context_version | version | included_in_D3_score | validator_passed
T0017 | DO | DO_1_1 | diagnostic_only_not_scored | boundary | 0.46 |  | mg/L | benchmark_quantile | BW000,BW001,BW002... | 40 | benchmark@v2.2.0 | physical_contract_v2.7.0 | v2.8.0 | FALSE | TRUE
T0018 | DO | DO_1_1 | diagnostic_only_not_scored | boundary |  | 2.16 | mg/L | benchmark_quantile | BW000,BW001,BW002... | 40 | benchmark@v2.2.0 | physical_contract_v2.7.0 | v2.8.0 | FALSE | TRUE
T0019 | DO | DO_1_2 | diagnostic_only_not_scored | boundary | 0.59 |  | mg/L | benchmark_quantile | BW000,BW001,BW002... | 40 | benchmark@v2.2.0 | physical_contract_v2.7.0 | v2.8.0 | FALSE | TRUE
T0020 | DO | DO_1_2 | diagnostic_only_not_scored | boundary |  | 2.58 | mg/L | benchmark_quantile | BW000,BW001,BW002... | 40 | benchmark@v2.2.0 | physical_contract_v2.7.0 | v2.8.0 | FALSE | TRUE
T0021 | DO | DO_1_3 | diagnostic_only_not_scored | boundary | 1.15 |  | mg/L | benchmark_quantile | BW000,BW001,BW002... | 40 | benchmark@v2.2.0 | physical_contract_v2.7.0 | v2.8.0 | FALSE | TRUE
T0022 | DO | DO_1_3 | diagnostic_only_not_scored | boundary |  | 3.95 | mg/L | benchmark_quantile | BW000,BW001,BW002... | 40 | benchmark@v2.2.0 | physical_contract_v2.7.0 | v2.8.0 | FALSE | TRUE
T0023 | DO | DO_1_4 | diagnostic_only_not_scored | boundary | -0.01 |  | mg/L | benchmark_quantile | BW000,BW001,BW002... | 40 | benchmark@v2.2.0 | physical_contract_v2.7.0 | v2.8.0 | FALSE | TRUE
T0024 | DO | DO_1_4 | diagnostic_only_not_scored | boundary |  | 0.6 | mg/L | benchmark_quantile | BW000,BW001,BW002... | 40 | benchmark@v2.2.0 | physical_contract_v2.7.0 | v2.8.0 | FALSE | TRUE
T0025 | DO | DO_2_1 | diagnostic_only_not_scored | boundary | 0.43 |  | mg/L | benchmark_quantile | BW000,BW001,BW002... | 40 | benchmark@v2.2.0 | physical_contract_v2.7.0 | v2.8.0 | FALSE | TRUE
T0026 | DO | DO_2_1 | diagnostic_only_not_scored | boundary |  | 2.13 | mg/L | benchmark_quantile | BW000,BW001,BW002... | 40 | benchmark@v2.2.0 | physical_contract_v2.7.0 | v2.8.0 | FALSE | TRUE
T0027 | DO | DO_2_2 | diagnostic_only_not_scored | boundary | 0.56 |  | mg/L | benchmark_quantile | BW000,BW001,BW002... | 40 | benchmark@v2.2.0 | physical_contract_v2.7.0 | v2.8.0 | FALSE | TRUE
T0028 | DO | DO_2_2 | diagnostic_only_not_scored | boundary |  | 2.76 | mg/L | benchmark_quantile | BW000,BW001,BW002... | 40 | benchmark@v2.2.0 | physical_contract_v2.7.0 | v2.8.0 | FALSE | TRUE
T0029 | DO | DO_2_3 | diagnostic_only_not_scored | boundary | 2.26 |  | mg/L | benchmark_quantile | BW000,BW001,BW002... | 40 | benchmark@v2.2.0 | physical_contract_v2.7.0 | v2.8.0 | FALSE | TRUE
T0030 | DO | DO_2_3 | diagnostic_only_not_scored | boundary |  | 5.73 | mg/L | benchmark_quantile | BW000,BW001,BW002... | 40 | benchmark@v2.2.0 | physical_contract_v2.7.0 | v2.8.0 | FALSE | TRUE
T0031 | DO | DO_2_4 | diagnostic_only_not_scored | boundary | 0.04 |  | mg/L | benchmark_quantile | BW000,BW001,BW002... | 40 | benchmark@v2.2.0 | physical_contract_v2.7.0 | v2.8.0 | FALSE | TRUE
T0032 | DO | DO_2_4 | diagnostic_only_not_scored | boundary |  | 0.86 | mg/L | benchmark_quantile | BW000,BW001,BW002... | 40 | benchmark@v2.2.0 | physical_contract_v2.7.0 | v2.8.0 | FALSE | TRUE
T0033 | ORP | ORP_1_1 | diagnostic_only_not_scored | boundary | -305.85 |  | mV | benchmark_quantile | BW000,BW001,BW002... | 40 | benchmark@v2.2.0 | physical_contract_v2.7.0 | v2.8.0 | FALSE | TRUE
T0034 | ORP | ORP_1_1 | diagnostic_only_not_scored | boundary |  | -115.4997 | mV | benchmark_quantile | BW000,BW001,BW002... | 40 | benchmark@v2.2.0 | physical_contract_v2.7.0 | v2.8.0 | FALSE | TRUE
T0035 | ORP | ORP_1_2 | diagnostic_only_not_scored | boundary | -403.5 |  | mV | benchmark_quantile | BW000,BW001,BW002... | 40 | benchmark@v2.2.0 | physical_contract_v2.7.0 | v2.8.0 | FALSE | TRUE
T0036 | ORP | ORP_1_2 | diagnostic_only_not_scored | boundary |  | -70.0997 | mV | benchmark_quantile | BW000,BW001,BW002... | 40 | benchmark@v2.2.0 | physical_contract_v2.7.0 | v2.8.0 | FALSE | TRUE
T0037 | ORP | ORP_1_3 | diagnostic_only_not_scored | boundary | -386.6302 |  | mV | benchmark_quantile | BW000,BW001,BW002... | 40 | benchmark@v2.2.0 | physical_contract_v2.7.0 | v2.8.0 | FALSE | TRUE
T0038 | ORP | ORP_1_3 | diagnostic_only_not_scored | boundary |  | -7.1696 | mV | benchmark_quantile | BW000,BW001,BW002... | 40 | benchmark@v2.2.0 | physical_contract_v2.7.0 | v2.8.0 | FALSE | TRUE
T0039 | ORP | ORP_2_1 | diagnostic_only_not_scored | boundary | -273.27 |  | mV | benchmark_quantile | BW000,BW001,BW002... | 40 | benchmark@v2.2.0 | physical_contract_v2.7.0 | v2.8.0 | FALSE | TRUE
T0040 | ORP | ORP_2_1 | diagnostic_only_not_scored | boundary |  | -131.07 | mV | benchmark_quantile | BW000,BW001,BW002... | 40 | benchmark@v2.2.0 | physical_contract_v2.7.0 | v2.8.0 | FALSE | TRUE
T0041 | ORP | ORP_2_2 | diagnostic_only_not_scored | boundary | -391.7 |  | mV | benchmark_quantile | BW000,BW001,BW002... | 40 | benchmark@v2.2.0 | physical_contract_v2.7.0 | v2.8.0 | FALSE | TRUE
T0042 | ORP | ORP_2_2 | diagnostic_only_not_scored | boundary |  | -257.93 | mV | benchmark_quantile | BW000,BW001,BW002... | 40 | benchmark@v2.2.0 | physical_contract_v2.7.0 | v2.8.0 | FALSE | TRUE
T0043 | ORP | ORP_2_3 | diagnostic_only_not_scored | boundary | -461.67 |  | mV | benchmark_quantile | BW000,BW001,BW002... | 40 | benchmark@v2.2.0 | physical_contract_v2.7.0 | v2.8.0 | FALSE | TRUE
T0044 | ORP | ORP_2_3 | diagnostic_only_not_scored | boundary |  | -68.1297 | mV | benchmark_quantile | BW000,BW001,BW002... | 40 | benchmark@v2.2.0 | physical_contract_v2.7.0 | v2.8.0 | FALSE | TRUE