## detection_surface
fault_type | analyte | route | resolution_mode | amplitude_bin | amplitude_low_sigma | amplitude_high_sigma | amplitude_center_sigma | duration_bin | duration_low | duration_high | duration_center | duration_unit | n_scenarios | n_independent_clusters | minimum_independent_clusters | detection_probability | ci95_low | ci95_high | cell_support | target_recall | target_status | ci_target_status | display_policy | ci_method
spike | DO | iid | original | 0 | 0.5 | 1.3333 | 0.91667 | 0 | 1 | 1.7783 | 1.3335 | min | 0 | 0 | 5 |  |  |  | insufficient | 0.8 | insufficient | insufficient | gray_hatch_no_interpolation | cluster_bootstrap_sensor_plus_base_window
spike | DO | iid | original | 0 | 0.5 | 1.3333 | 0.91667 | 1 | 1.7783 | 3.1623 | 2.3714 | min | 2 | 2 | 5 | 0.5 | 0 | 1 | insufficient | 0.8 | insufficient | insufficient | gray_hatch_no_interpolation | cluster_bootstrap_sensor_plus_base_window
spike | DO | iid | original | 0 | 0.5 | 1.3333 | 0.91667 | 2 | 3.1623 | 5.6234 | 4.217 | min | 1 | 1 | 5 | 0 | 0 | 0 | insufficient | 0.8 | insufficient | insufficient | gray_hatch_no_interpolation | cluster_bootstrap_sensor_plus_base_window
spike | DO | iid | original | 0 | 0.5 | 1.3333 | 0.91667 | 3 | 5.6234 | 10 | 7.4989 | min | 5 | 5 | 5 | 0.2 | 0 | 0.6 | sufficient | 0.8 | below_0.80 | ci_excludes_0.80 | numeric | cluster_bootstrap_sensor_plus_base_window
spike | DO | iid | original | 1 | 1.3333 | 2.1667 | 1.75 | 0 | 1 | 1.7783 | 1.3335 | min | 0 | 0 | 5 |  |  |  | insufficient | 0.8 | insufficient | insufficient | gray_hatch_no_interpolation | cluster_bootstrap_sensor_plus_base_window
spike | DO | iid | original | 1 | 1.3333 | 2.1667 | 1.75 | 1 | 1.7783 | 3.1623 | 2.3714 | min | 7 | 7 | 5 | 0.28571 | 0 | 0.71429 | sufficient | 0.8 | below_0.80 | ci_excludes_0.80 | numeric | cluster_bootstrap_sensor_plus_base_window
spike | DO | iid | original | 1 | 1.3333 | 2.1667 | 1.75 | 2 | 3.1623 | 5.6234 | 4.217 | min | 2 | 2 | 5 | 0.5 | 0 | 1 | insufficient | 0.8 | insufficient | insufficient | gray_hatch_no_interpolation | cluster_bootstrap_sensor_plus_base_window
spike | DO | iid | original | 1 | 1.3333 | 2.1667 | 1.75 | 3 | 5.6234 | 10 | 7.4989 | min | 7 | 6 | 5 | 0.14286 | 0 | 0.5 | sufficient | 0.8 | below_0.80 | ci_excludes_0.80 | numeric | cluster_bootstrap_sensor_plus_base_window
spike | DO | iid | original | 2 | 2.1667 | 3 | 2.5833 | 0 | 1 | 1.7783 | 1.3335 | min | 1 | 1 | 5 | 1 | 1 | 1 | insufficient | 0.8 | insufficient | insufficient | gray_hatch_no_interpolation | cluster_bootstrap_sensor_plus_base_window
spike | DO | iid | original | 2 | 2.1667 | 3 | 2.5833 | 1 | 1.7783 | 3.1623 | 2.3714 | min | 1 | 1 | 5 | 0 | 0 | 0 | insufficient | 0.8 | insufficient | insufficient | gray_hatch_no_interpolation | cluster_bootstrap_sensor_plus_base_window
spike | DO | iid | original | 2 | 2.1667 | 3 | 2.5833 | 2 | 3.1623 | 5.6234 | 4.217 | min | 0 | 0 | 5 |  |  |  | insufficient | 0.8 | insufficient | insufficient | gray_hatch_no_interpolation | cluster_bootstrap_sensor_plus_base_window
spike | DO | iid | original | 2 | 2.1667 | 3 | 2.5833 | 3 | 5.6234 | 10 | 7.4989 | min | 6 | 6 | 5 | 0.66667 | 0.33333 | 1 | sufficient | 0.8 | below_0.80 | ci_inconclusive | numeric | cluster_bootstrap_sensor_plus_base_window
spike | DO | iid | degraded_2x | 0 | 0.5 | 1.3333 | 0.91667 | 0 | 1 | 1.7783 | 1.3335 | min | 0 | 0 | 5 |  |  |  | insufficient | 0.8 | insufficient | insufficient | gray_hatch_no_interpolation | cluster_bootstrap_sensor_plus_base_window
spike | DO | iid | degraded_2x | 0 | 0.5 | 1.3333 | 0.91667 | 1 | 1.7783 | 3.1623 | 2.3714 | min | 2 | 2 | 5 | 0.5 | 0 | 1 | insufficient | 0.8 | insufficient | insufficient | gray_hatch_no_interpolation | cluster_bootstrap_sensor_plus_base_window
spike | DO | iid | degraded_2x | 0 | 0.5 | 1.3333 | 0.91667 | 2 | 3.1623 | 5.6234 | 4.217 | min | 1 | 1 | 5 | 0 | 0 | 0 | insufficient | 0.8 | insufficient | insufficient | gray_hatch_no_interpolation | cluster_bootstrap_sensor_plus_base_window
spike | DO | iid | degraded_2x | 0 | 0.5 | 1.3333 | 0.91667 | 3 | 5.6234 | 10 | 7.4989 | min | 5 | 5 | 5 | 0.2 | 0 | 0.6 | sufficient | 0.8 | below_0.80 | ci_excludes_0.80 | numeric | cluster_bootstrap_sensor_plus_base_window
spike | DO | iid | degraded_2x | 1 | 1.3333 | 2.1667 | 1.75 | 0 | 1 | 1.7783 | 1.3335 | min | 0 | 0 | 5 |  |  |  | insufficient | 0.8 | insufficient | insufficient | gray_hatch_no_interpolation | cluster_bootstrap_sensor_plus_base_window
spike | DO | iid | degraded_2x | 1 | 1.3333 | 2.1667 | 1.75 | 1 | 1.7783 | 3.1623 | 2.3714 | min | 7 | 7 | 5 | 0.28571 | 0 | 0.57143 | sufficient | 0.8 | below_0.80 | ci_excludes_0.80 | numeric | cluster_bootstrap_sensor_plus_base_window
spike | DO | iid | degraded_2x | 1 | 1.3333 | 2.1667 | 1.75 | 2 | 3.1623 | 5.6234 | 4.217 | min | 2 | 2 | 5 | 0.5 | 0 | 1 | insufficient | 0.8 | insufficient | insufficient | gray_hatch_no_interpolation | cluster_bootstrap_sensor_plus_base_window
spike | DO | iid | degraded_2x | 1 | 1.3333 | 2.1667 | 1.75 | 3 | 5.6234 | 10 | 7.4989 | min | 7 | 6 | 5 | 0.14286 | 0 | 0.5 | sufficient | 0.8 | below_0.80 | ci_excludes_0.80 | numeric | cluster_bootstrap_sensor_plus_base_window
spike | DO | iid | degraded_2x | 2 | 2.1667 | 3 | 2.5833 | 0 | 1 | 1.7783 | 1.3335 | min | 1 | 1 | 5 | 1 | 1 | 1 | insufficient | 0.8 | insufficient | insufficient | gray_hatch_no_interpolation | cluster_bootstrap_sensor_plus_base_window
spike | DO | iid | degraded_2x | 2 | 2.1667 | 3 | 2.5833 | 1 | 1.7783 | 3.1623 | 2.3714 | min | 1 | 1 | 5 | 0 | 0 | 0 | insufficient | 0.8 | insufficient | insufficient | gray_hatch_no_interpolation | cluster_bootstrap_sensor_plus_base_window
spike | DO | iid | degraded_2x | 2 | 2.1667 | 3 | 2.5833 | 2 | 3.1623 | 5.6234 | 4.217 | min | 0 | 0 | 5 |  |  |  | insufficient | 0.8 | insufficient | insufficient | gray_hatch_no_interpolation | cluster_bootstrap_sensor_plus_base_window
spike | DO | iid | degraded_2x | 2 | 2.1667 | 3 | 2.5833 | 3 | 5.6234 | 10 | 7.4989 | min | 6 | 6 | 5 | 0.66667 | 0.33333 | 1 | sufficient | 0.8 | below_0.80 | ci_inconclusive | numeric | cluster_bootstrap_sensor_plus_base_window
spike | DO | autocorr_aware | original | 0 | 0.5 | 1.3333 | 0.91667 | 0 | 1 | 1.7783 | 1.3335 | min | 1 | 1 | 5 | 0 | 0 | 0 | insufficient | 0.8 | insufficient | insufficient | gray_hatch_no_interpolation | cluster_bootstrap_sensor_plus_base_window
spike | DO | autocorr_aware | original | 0 | 0.5 | 1.3333 | 0.91667 | 1 | 1.7783 | 3.1623 | 2.3714 | min | 3 | 3 | 5 | 0 | 0 | 0 | insufficient | 0.8 | insufficient | insufficient | gray_hatch_no_interpolation | cluster_bootstrap_sensor_plus_base_window
spike | DO | autocorr_aware | original | 0 | 0.5 | 1.3333 | 0.91667 | 2 | 3.1623 | 5.6234 | 4.217 | min | 3 | 3 | 5 | 0 | 0 | 0 | insufficient | 0.8 | insufficient | insufficient | gray_hatch_no_interpolation | cluster_bootstrap_sensor_plus_base_window
spike | DO | autocorr_aware | original | 0 | 0.5 | 1.3333 | 0.91667 | 3 | 5.6234 | 10 | 7.4989 | min | 3 | 3 | 5 | 0 | 0 | 0 | insufficient | 0.8 | insufficient | insufficient | gray_hatch_no_interpolation | cluster_bootstrap_sensor_plus_base_window
spike | DO | autocorr_aware | original | 1 | 1.3333 | 2.1667 | 1.75 | 0 | 1 | 1.7783 | 1.3335 | min | 1 | 1 | 5 | 1 | 1 | 1 | insufficient | 0.8 | insufficient | insufficient | gray_hatch_no_interpolation | cluster_bootstrap_sensor_plus_base_window
spike | DO | autocorr_aware | original | 1 | 1.3333 | 2.1667 | 1.75 | 1 | 1.7783 | 3.1623 | 2.3714 | min | 1 | 1 | 5 | 0 | 0 | 0 | insufficient | 0.8 | insufficient | insufficient | gray_hatch_no_interpolation | cluster_bootstrap_sensor_plus_base_window
spike | DO | autocorr_aware | original | 1 | 1.3333 | 2.1667 | 1.75 | 2 | 3.1623 | 5.6234 | 4.217 | min | 1 | 1 | 5 | 0 | 0 | 0 | insufficient | 0.8 | insufficient | insufficient | gray_hatch_no_interpolation | cluster_bootstrap_sensor_plus_base_window
spike | DO | autocorr_aware | original | 1 | 1.3333 | 2.1667 | 1.75 | 3 | 5.6234 | 10 | 7.4989 | min | 1 | 1 | 5 | 0 | 0 | 0 | insufficient | 0.8 | insufficient | insufficient | gray_hatch_no_interpolation | cluster_bootstrap_sensor_plus_base_window
spike | DO | autocorr_aware | original | 2 | 2.1667 | 3 | 2.5833 | 0 | 1 | 1.7783 | 1.3335 | min | 1 | 1 | 5 | 1 | 1 | 1 | insufficient | 0.8 | insufficient | insufficient | gray_hatch_no_interpolation | cluster_bootstrap_sensor_plus_base_window
spike | DO | autocorr_aware | original | 2 | 2.1667 | 3 | 2.5833 | 1 | 1.7783 | 3.1623 | 2.3714 | min | 0 | 0 | 5 |  |  |  | insufficient | 0.8 | insufficient | insufficient | gray_hatch_no_interpolation | cluster_bootstrap_sensor_plus_base_window
spike | DO | autocorr_aware | original | 2 | 2.1667 | 3 | 2.5833 | 2 | 3.1623 | 5.6234 | 4.217 | min | 4 | 4 | 5 | 0.25 | 0 | 0.75 | insufficient | 0.8 | insufficient | insufficient | gray_hatch_no_interpolation | cluster_bootstrap_sensor_plus_base_window
spike | DO | autocorr_aware | original | 2 | 2.1667 | 3 | 2.5833 | 3 | 5.6234 | 10 | 7.4989 | min | 5 | 5 | 5 | 0.6 | 0.2 | 1 | sufficient | 0.8 | below_0.80 | ci_inconclusive | numeric | cluster_bootstrap_sensor_plus_base_window
spike | DO | autocorr_aware | degraded_2x | 0 | 0.5 | 1.3333 | 0.91667 | 0 | 1 | 1.7783 | 1.3335 | min | 1 | 1 | 5 | 0 | 0 | 0 | insufficient | 0.8 | insufficient | insufficient | gray_hatch_no_interpolation | cluster_bootstrap_sensor_plus_base_window
spike | DO | autocorr_aware | degraded_2x | 0 | 0.5 | 1.3333 | 0.91667 | 1 | 1.7783 | 3.1623 | 2.3714 | min | 3 | 3 | 5 | 0 | 0 | 0 | insufficient | 0.8 | insufficient | insufficient | gray_hatch_no_interpolation | cluster_bootstrap_sensor_plus_base_window
spike | DO | autocorr_aware | degraded_2x | 0 | 0.5 | 1.3333 | 0.91667 | 2 | 3.1623 | 5.6234 | 4.217 | min | 3 | 3 | 5 | 0.33333 | 0 | 1 | insufficient | 0.8 | insufficient | insufficient | gray_hatch_no_interpolation | cluster_bootstrap_sensor_plus_base_window
spike | DO | autocorr_aware | degraded_2x | 0 | 0.5 | 1.3333 | 0.91667 | 3 | 5.6234 | 10 | 7.4989 | min | 3 | 3 | 5 | 0 | 0 | 0 | insufficient | 0.8 | insufficient | insufficient | gray_hatch_no_interpolation | cluster_bootstrap_sensor_plus_base_window
spike | DO | autocorr_aware | degraded_2x | 1 | 1.3333 | 2.1667 | 1.75 | 0 | 1 | 1.7783 | 1.3335 | min | 1 | 1 | 5 | 1 | 1 | 1 | insufficient | 0.8 | insufficient | insufficient | gray_hatch_no_interpolation | cluster_bootstrap_sensor_plus_base_window
spike | DO | autocorr_aware | degraded_2x | 1 | 1.3333 | 2.1667 | 1.75 | 1 | 1.7783 | 3.1623 | 2.3714 | min | 1 | 1 | 5 | 0 | 0 | 0 | insufficient | 0.8 | insufficient | insufficient | gray_hatch_no_interpolation | cluster_bootstrap_sensor_plus_base_window
spike | DO | autocorr_aware | degraded_2x | 1 | 1.3333 | 2.1667 | 1.75 | 2 | 3.1623 | 5.6234 | 4.217 | min | 1 | 1 | 5 | 0 | 0 | 0 | insufficient | 0.8 | insufficient | insufficient | gray_hatch_no_interpolation | cluster_bootstrap_sensor_plus_base_window
spike | DO | autocorr_aware | degraded_2x | 1 | 1.3333 | 2.1667 | 1.75 | 3 | 5.6234 | 10 | 7.4989 | min | 1 | 1 | 5 | 0 | 0 | 0 | insufficient | 0.8 | insufficient | insufficient | gray_hatch_no_interpolation | cluster_bootstrap_sensor_plus_base_window
spike | DO | autocorr_aware | degraded_2x | 2 | 2.1667 | 3 | 2.5833 | 0 | 1 | 1.7783 | 1.3335 | min | 1 | 1 | 5 | 1 | 1 | 1 | insufficient | 0.8 | insufficient | insufficient | gray_hatch_no_interpolation | cluster_bootstrap_sensor_plus_base_window
spike | DO | autocorr_aware | degraded_2x | 2 | 2.1667 | 3 | 2.5833 | 1 | 1.7783 | 3.1623 | 2.3714 | min | 0 | 0 | 5 |  |  |  | insufficient | 0.8 | insufficient | insufficient | gray_hatch_no_interpolation | cluster_bootstrap_sensor_plus_base_window
spike | DO | autocorr_aware | degraded_2x | 2 | 2.1667 | 3 | 2.5833 | 2 | 3.1623 | 5.6234 | 4.217 | min | 4 | 4 | 5 | 0.25 | 0 | 0.75 | insufficient | 0.8 | insufficient | insufficient | gray_hatch_no_interpolation | cluster_bootstrap_sensor_plus_base_window
spike | DO | autocorr_aware | degraded_2x | 2 | 2.1667 | 3 | 2.5833 | 3 | 5.6234 | 10 | 7.4989 | min | 5 | 5 | 5 | 0.6 | 0.2 | 1 | sufficient | 0.8 | below_0.80 | ci_inconclusive | numeric | cluster_bootstrap_sensor_plus_base_window
spike | ORP | iid | original | 0 | 0.5 | 1.3333 | 0.91667 | 0 | 1 | 1.7783 | 1.3335 | min | 3 | 3 | 5 | 0.66667 | 0 | 1 | insufficient | 0.8 | insufficient | insufficient | gray_hatch_no_interpolation | cluster_bootstrap_sensor_plus_base_window
spike | ORP | iid | original | 0 | 0.5 | 1.3333 | 0.91667 | 1 | 1.7783 | 3.1623 | 2.3714 | min | 6 | 6 | 5 | 0 | 0 | 0 | sufficient | 0.8 | below_0.80 | ci_excludes_0.80 | numeric | cluster_bootstrap_sensor_plus_base_window
spike | ORP | iid | original | 0 | 0.5 | 1.3333 | 0.91667 | 2 | 3.1623 | 5.6234 | 4.217 | min | 4 | 4 | 5 | 0.25 | 0 | 0.75 | insufficient | 0.8 | insufficient | insufficient | gray_hatch_no_interpolation | cluster_bootstrap_sensor_plus_base_window
spike | ORP | iid | original | 0 | 0.5 | 1.3333 | 0.91667 | 3 | 5.6234 | 10 | 7.4989 | min | 13 | 12 | 5 | 0.23077 | 0 | 0.5 | sufficient | 0.8 | below_0.80 | ci_excludes_0.80 | numeric | cluster_bootstrap_sensor_plus_base_window
spike | ORP | iid | original | 1 | 1.3333 | 2.1667 | 1.75 | 0 | 1 | 1.7783 | 1.3335 | min | 3 | 3 | 5 | 0.33333 | 0 | 1 | insufficient | 0.8 | insufficient | insufficient | gray_hatch_no_interpolation | cluster_bootstrap_sensor_plus_base_window
spike | ORP | iid | original | 1 | 1.3333 | 2.1667 | 1.75 | 1 | 1.7783 | 3.1623 | 2.3714 | min | 2 | 2 | 5 | 0 | 0 | 0 | insufficient | 0.8 | insufficient | insufficient | gray_hatch_no_interpolation | cluster_bootstrap_sensor_plus_base_window
spike | ORP | iid | original | 1 | 1.3333 | 2.1667 | 1.75 | 2 | 3.1623 | 5.6234 | 4.217 | min | 9 | 9 | 5 | 0.66667 | 0.33333 | 1 | sufficient | 0.8 | below_0.80 | ci_inconclusive | numeric | cluster_bootstrap_sensor_plus_base_window
spike | ORP | iid | original | 1 | 1.3333 | 2.1667 | 1.75 | 3 | 5.6234 | 10 | 7.4989 | min | 10 | 8 | 5 | 0.8 | 0.5 | 1 | sufficient | 0.8 | meets_0.80 | ci_inconclusive | numeric | cluster_bootstrap_sensor_plus_base_window
spike | ORP | iid | original | 2 | 2.1667 | 3 | 2.5833 | 0 | 1 | 1.7783 | 1.3335 | min | 4 | 4 | 5 | 0.5 | 0 | 1 | insufficient | 0.8 | insufficient | insufficient | gray_hatch_no_interpolation | cluster_bootstrap_sensor_plus_base_window
spike | ORP | iid | original | 2 | 2.1667 | 3 | 2.5833 | 1 | 1.7783 | 3.1623 | 2.3714 | min | 5 | 5 | 5 | 0.4 | 0 | 0.8 | sufficient | 0.8 | below_0.80 | ci_inconclusive | numeric | cluster_bootstrap_sensor_plus_base_window
spike | ORP | iid | original | 2 | 2.1667 | 3 | 2.5833 | 2 | 3.1623 | 5.6234 | 4.217 | min | 6 | 6 | 5 | 0.33333 | 0 | 0.66667 | sufficient | 0.8 | below_0.80 | ci_excludes_0.80 | numeric | cluster_bootstrap_sensor_plus_base_window
spike | ORP | iid | original | 2 | 2.1667 | 3 | 2.5833 | 3 | 5.6234 | 10 | 7.4989 | min | 7 | 7 | 5 | 0.57143 | 0.14286 | 0.85714 | sufficient | 0.8 | below_0.80 | ci_inconclusive | numeric | cluster_bootstrap_sensor_plus_base_window
spike | ORP | iid | degraded_2x | 0 | 0.5 | 1.3333 | 0.91667 | 0 | 1 | 1.7783 | 1.3335 | min | 3 | 3 | 5 | 0.33333 | 0 | 1 | insufficient | 0.8 | insufficient | insufficient | gray_hatch_no_interpolation | cluster_bootstrap_sensor_plus_base_window
spike | ORP | iid | degraded_2x | 0 | 0.5 | 1.3333 | 0.91667 | 1 | 1.7783 | 3.1623 | 2.3714 | min | 6 | 6 | 5 | 0 | 0 | 0 | sufficient | 0.8 | below_0.80 | ci_excludes_0.80 | numeric | cluster_bootstrap_sensor_plus_base_window
spike | ORP | iid | degraded_2x | 0 | 0.5 | 1.3333 | 0.91667 | 2 | 3.1623 | 5.6234 | 4.217 | min | 4 | 4 | 5 | 0.25 | 0 | 0.75 | insufficient | 0.8 | insufficient | insufficient | gray_hatch_no_interpolation | cluster_bootstrap_sensor_plus_base_window
spike | ORP | iid | degraded_2x | 0 | 0.5 | 1.3333 | 0.91667 | 3 | 5.6234 | 10 | 7.4989 | min | 13 | 12 | 5 | 0.38462 | 0.14286 | 0.66667 | sufficient | 0.8 | below_0.80 | ci_excludes_0.80 | numeric | cluster_bootstrap_sensor_plus_base_window
spike | ORP | iid | degraded_2x | 1 | 1.3333 | 2.1667 | 1.75 | 0 | 1 | 1.7783 | 1.3335 | min | 3 | 3 | 5 | 0.33333 | 0 | 1 | insufficient | 0.8 | insufficient | insufficient | gray_hatch_no_interpolation | cluster_bootstrap_sensor_plus_base_window
spike | ORP | iid | degraded_2x | 1 | 1.3333 | 2.1667 | 1.75 | 1 | 1.7783 | 3.1623 | 2.3714 | min | 2 | 2 | 5 | 0 | 0 | 0 | insufficient | 0.8 | insufficient | insufficient | gray_hatch_no_interpolation | cluster_bootstrap_sensor_plus_base_window
spike | ORP | iid | degraded_2x | 1 | 1.3333 | 2.1667 | 1.75 | 2 | 3.1623 | 5.6234 | 4.217 | min | 9 | 9 | 5 | 0.55556 | 0.22222 | 0.88889 | sufficient | 0.8 | below_0.80 | ci_inconclusive | numeric | cluster_bootstrap_sensor_plus_base_window
spike | ORP | iid | degraded_2x | 1 | 1.3333 | 2.1667 | 1.75 | 3 | 5.6234 | 10 | 7.4989 | min | 10 | 8 | 5 | 0.8 | 0.44444 | 1 | sufficient | 0.8 | meets_0.80 | ci_inconclusive | numeric | cluster_bootstrap_sensor_plus_base_window
spike | ORP | iid | degraded_2x | 2 | 2.1667 | 3 | 2.5833 | 0 | 1 | 1.7783 | 1.3335 | min | 4 | 4 | 5 | 0.25 | 0 | 0.75 | insufficient | 0.8 | insufficient | insufficient | gray_hatch_no_interpolation | cluster_bootstrap_sensor_plus_base_window
spike | ORP | iid | degraded_2x | 2 | 2.1667 | 3 | 2.5833 | 1 | 1.7783 | 3.1623 | 2.3714 | min | 5 | 5 | 5 | 0 | 0 | 0 | sufficient | 0.8 | below_0.80 | ci_excludes_0.80 | numeric | cluster_bootstrap_sensor_plus_base_window
spike | ORP | iid | degraded_2x | 2 | 2.1667 | 3 | 2.5833 | 2 | 3.1623 | 5.6234 | 4.217 | min | 6 | 6 | 5 | 0.33333 | 0 | 0.66667 | sufficient | 0.8 | below_0.80 | ci_excludes_0.80 | numeric | cluster_bootstrap_sensor_plus_base_window
spike | ORP | iid | degraded_2x | 2 | 2.1667 | 3 | 2.5833 | 3 | 5.6234 | 10 | 7.4989 | min | 7 | 7 | 5 | 0.57143 | 0.14286 | 0.85714 | sufficient | 0.8 | below_0.80 | ci_inconclusive | numeric | cluster_bootstrap_sensor_plus_base_window
spike | DO | floor_freeze | original | 0 | 0.5 | 1.3333 | 0.91667 | 0 | 1 | 1.7783 | 1.3335 | min | 1 | 1 | 5 | 0 | 0 | 0 | insufficient | 0.8 | insufficient | insufficient | gray_hatch_no_interpolation | cluster_bootstrap_sensor_plus_base_window
spike | DO | floor_freeze | original | 0 | 0.5 | 1.3333 | 0.91667 | 1 | 1.7783 | 3.1623 | 2.3714 | min | 1 | 1 | 5 | 0 | 0 | 0 | insufficient | 0.8 | insufficient | insufficient | gray_hatch_no_interpolation | cluster_bootstrap_sensor_plus_base_window
spike | DO | floor_freeze | original | 0 | 0.5 | 1.3333 | 0.91667 | 2 | 3.1623 | 5.6234 | 4.217 | min | 2 | 2 | 5 | 0.5 | 0 | 1 | insufficient | 0.8 | insufficient | insufficient | gray_hatch_no_interpolation | cluster_bootstrap_sensor_plus_base_window
spike | DO | floor_freeze | original | 0 | 0.5 | 1.3333 | 0.91667 | 3 | 5.6234 | 10 | 7.4989 | min | 0 | 0 | 5 |  |  |  | insufficient | 0.8 | insufficient | insufficient | gray_hatch_no_interpolation | cluster_bootstrap_sensor_plus_base_window
spike | DO | floor_freeze | original | 1 | 1.3333 | 2.1667 | 1.75 | 0 | 1 | 1.7783 | 1.3335 | min | 0 | 0 | 5 |  |  |  | insufficient | 0.8 | insufficient | insufficient | gray_hatch_no_interpolation | cluster_bootstrap_sensor_plus_base_window
spike | DO | floor_freeze | original | 1 | 1.3333 | 2.1667 | 1.75 | 1 | 1.7783 | 3.1623 | 2.3714 | min | 3 | 3 | 5 | 0.66667 | 0 | 1 | insufficient | 0.8 | insufficient | insufficient | gray_hatch_no_interpolation | cluster_bootstrap_sensor_plus_base_window
spike | DO | floor_freeze | original | 1 | 1.3333 | 2.1667 | 1.75 | 2 | 3.1623 | 5.6234 | 4.217 | min | 0 | 0 | 5 |  |  |  | insufficient | 0.8 | insufficient | insufficient | gray_hatch_no_interpolation | cluster_bootstrap_sensor_plus_base_window
spike | DO | floor_freeze | original | 1 | 1.3333 | 2.1667 | 1.75 | 3 | 5.6234 | 10 | 7.4989 | min | 1 | 1 | 5 | 1 | 1 | 1 | insufficient | 0.8 | insufficient | insufficient | gray_hatch_no_interpolation | cluster_bootstrap_sensor_plus_base_window
spike | DO | floor_freeze | original | 2 | 2.1667 | 3 | 2.5833 | 0 | 1 | 1.7783 | 1.3335 | min | 1 | 1 | 5 | 1 | 1 | 1 | insufficient | 0.8 | insufficient | insufficient | gray_hatch_no_interpolation | cluster_bootstrap_sensor_plus_base_window
spike | DO | floor_freeze | original | 2 | 2.1667 | 3 | 2.5833 | 1 | 1.7783 | 3.1623 | 2.3714 | min | 1 | 1 | 5 | 0 | 0 | 0 | insufficient | 0.8 | insufficient | insufficient | gray_hatch_no_interpolation | cluster_bootstrap_sensor_plus_base_window
spike | DO | floor_freeze | original | 2 | 2.1667 | 3 | 2.5833 | 2 | 3.1623 | 5.6234 | 4.217 | min | 0 | 0 | 5 |  |  |  | insufficient | 0.8 | insufficient | insufficient | gray_hatch_no_interpolation | cluster_bootstrap_sensor_plus_base_window
spike | DO | floor_freeze | original | 2 | 2.1667 | 3 | 2.5833 | 3 | 5.6234 | 10 | 7.4989 | min | 6 | 6 | 5 | 0.66667 | 0.33333 | 1 | sufficient | 0.8 | below_0.80 | ci_inconclusive | numeric | cluster_bootstrap_sensor_plus_base_window
spike | DO | floor_freeze | degraded_2x | 0 | 0.5 | 1.3333 | 0.91667 | 0 | 1 | 1.7783 | 1.3335 | min | 1 | 1 | 5 | 0 | 0 | 0 | insufficient | 0.8 | insufficient | insufficient | gray_hatch_no_interpolation | cluster_bootstrap_sensor_plus_base_window
spike | DO | floor_freeze | degraded_2x | 0 | 0.5 | 1.3333 | 0.91667 | 1 | 1.7783 | 3.1623 | 2.3714 | min | 0 | 0 | 5 |  |  |  | insufficient | 0.8 | insufficient | insufficient | gray_hatch_no_interpolation | cluster_bootstrap_sensor_plus_base_window
spike | DO | floor_freeze | degraded_2x | 0 | 0.5 | 1.3333 | 0.91667 | 2 | 3.1623 | 5.6234 | 4.217 | min | 0 | 0 | 5 |  |  |  | insufficient | 0.8 | insufficient | insufficient | gray_hatch_no_interpolation | cluster_bootstrap_sensor_plus_base_window
spike | DO | floor_freeze | degraded_2x | 0 | 0.5 | 1.3333 | 0.91667 | 3 | 5.6234 | 10 | 7.4989 | min | 0 | 0 | 5 |  |  |  | insufficient | 0.8 | insufficient | insufficient | gray_hatch_no_interpolation | cluster_bootstrap_sensor_plus_base_window
spike | DO | floor_freeze | degraded_2x | 1 | 1.3333 | 2.1667 | 1.75 | 0 | 1 | 1.7783 | 1.3335 | min | 0 | 0 | 5 |  |  |  | insufficient | 0.8 | insufficient | insufficient | gray_hatch_no_interpolation | cluster_bootstrap_sensor_plus_base_window
spike | DO | floor_freeze | degraded_2x | 1 | 1.3333 | 2.1667 | 1.75 | 1 | 1.7783 | 3.1623 | 2.3714 | min | 1 | 1 | 5 | 0 | 0 | 0 | insufficient | 0.8 | insufficient | insufficient | gray_hatch_no_interpolation | cluster_bootstrap_sensor_plus_base_window
spike | DO | floor_freeze | degraded_2x | 1 | 1.3333 | 2.1667 | 1.75 | 2 | 3.1623 | 5.6234 | 4.217 | min | 0 | 0 | 5 |  |  |  | insufficient | 0.8 | insufficient | insufficient | gray_hatch_no_interpolation | cluster_bootstrap_sensor_plus_base_window
spike | DO | floor_freeze | degraded_2x | 1 | 1.3333 | 2.1667 | 1.75 | 3 | 5.6234 | 10 | 7.4989 | min | 0 | 0 | 5 |  |  |  | insufficient | 0.8 | insufficient | insufficient | gray_hatch_no_interpolation | cluster_bootstrap_sensor_plus_base_window
spike | DO | floor_freeze | degraded_2x | 2 | 2.1667 | 3 | 2.5833 | 0 | 1 | 1.7783 | 1.3335 | min | 1 | 1 | 5 | 0 | 0 | 0 | insufficient | 0.8 | insufficient | insufficient | gray_hatch_no_interpolation | cluster_bootstrap_sensor_plus_base_window
spike | DO | floor_freeze | degraded_2x | 2 | 2.1667 | 3 | 2.5833 | 1 | 1.7783 | 3.1623 | 2.3714 | min | 1 | 1 | 5 | 0 | 0 | 0 | insufficient | 0.8 | insufficient | insufficient | gray_hatch_no_interpolation | cluster_bootstrap_sensor_plus_base_window
spike | DO | floor_freeze | degraded_2x | 2 | 2.1667 | 3 | 2.5833 | 2 | 3.1623 | 5.6234 | 4.217 | min | 0 | 0 | 5 |  |  |  | insufficient | 0.8 | insufficient | insufficient | gray_hatch_no_interpolation | cluster_bootstrap_sensor_plus_base_window
spike | DO | floor_freeze | degraded_2x | 2 | 2.1667 | 3 | 2.5833 | 3 | 5.6234 | 10 | 7.4989 | min | 5 | 5 | 5 | 0.4 | 0 | 0.8 | sufficient | 0.8 | below_0.80 | ci_inconclusive | numeric | cluster_bootstrap_sensor_plus_base_window
spike | DO | all_routes | original | 0 | 0.5 | 1.3333 | 0.91667 | 0 | 1 | 1.7783 | 1.3335 | min | 2 | 2 | 5 | 0 | 0 | 0 | insufficient | 0.8 | insufficient | insufficient | gray_hatch_no_interpolation | cluster_bootstrap_sensor_plus_base_window
spike | DO | all_routes | original | 0 | 0.5 | 1.3333 | 0.91667 | 1 | 1.7783 | 3.1623 | 2.3714 | min | 6 | 6 | 5 | 0.16667 | 0 | 0.5 | sufficient | 0.8 | below_0.80 | ci_excludes_0.80 | numeric | cluster_bootstrap_sensor_plus_base_window
spike | DO | all_routes | original | 0 | 0.5 | 1.3333 | 0.91667 | 2 | 3.1623 | 5.6234 | 4.217 | min | 6 | 6 | 5 | 0.16667 | 0 | 0.5 | sufficient | 0.8 | below_0.80 | ci_excludes_0.80 | numeric | cluster_bootstrap_sensor_plus_base_window
spike | DO | all_routes | original | 0 | 0.5 | 1.3333 | 0.91667 | 3 | 5.6234 | 10 | 7.4989 | min | 8 | 8 | 5 | 0.125 | 0 | 0.375 | sufficient | 0.8 | below_0.80 | ci_excludes_0.80 | numeric | cluster_bootstrap_sensor_plus_base_window
spike | DO | all_routes | original | 1 | 1.3333 | 2.1667 | 1.75 | 0 | 1 | 1.7783 | 1.3335 | min | 1 | 1 | 5 | 1 | 1 | 1 | insufficient | 0.8 | insufficient | insufficient | gray_hatch_no_interpolation | cluster_bootstrap_sensor_plus_base_window
spike | DO | all_routes | original | 1 | 1.3333 | 2.1667 | 1.75 | 1 | 1.7783 | 3.1623 | 2.3714 | min | 11 | 11 | 5 | 0.36364 | 0.090909 | 0.63636 | sufficient | 0.8 | below_0.80 | ci_excludes_0.80 | numeric | cluster_bootstrap_sensor_plus_base_window
spike | DO | all_routes | original | 1 | 1.3333 | 2.1667 | 1.75 | 2 | 3.1623 | 5.6234 | 4.217 | min | 3 | 3 | 5 | 0.33333 | 0 | 1 | insufficient | 0.8 | insufficient | insufficient | gray_hatch_no_interpolation | cluster_bootstrap_sensor_plus_base_window
spike | DO | all_routes | original | 1 | 1.3333 | 2.1667 | 1.75 | 3 | 5.6234 | 10 | 7.4989 | min | 9 | 8 | 5 | 0.22222 | 0 | 0.5 | sufficient | 0.8 | below_0.80 | ci_excludes_0.80 | numeric | cluster_bootstrap_sensor_plus_base_window
spike | DO | all_routes | original | 2 | 2.1667 | 3 | 2.5833 | 0 | 1 | 1.7783 | 1.3335 | min | 3 | 3 | 5 | 1 | 1 | 1 | insufficient | 0.8 | insufficient | insufficient | gray_hatch_no_interpolation | cluster_bootstrap_sensor_plus_base_window
spike | DO | all_routes | original | 2 | 2.1667 | 3 | 2.5833 | 1 | 1.7783 | 3.1623 | 2.3714 | min | 2 | 2 | 5 | 0 | 0 | 0 | insufficient | 0.8 | insufficient | insufficient | gray_hatch_no_interpolation | cluster_bootstrap_sensor_plus_base_window
spike | DO | all_routes | original | 2 | 2.1667 | 3 | 2.5833 | 2 | 3.1623 | 5.6234 | 4.217 | min | 4 | 4 | 5 | 0.25 | 0 | 0.75 | insufficient | 0.8 | insufficient | insufficient | gray_hatch_no_interpolation | cluster_bootstrap_sensor_plus_base_window
spike | DO | all_routes | original | 2 | 2.1667 | 3 | 2.5833 | 3 | 5.6234 | 10 | 7.4989 | min | 17 | 17 | 5 | 0.64706 | 0.41176 | 0.88235 | sufficient | 0.8 | below_0.80 | ci_inconclusive | numeric | cluster_bootstrap_sensor_plus_base_window
spike | DO | all_routes | degraded_2x | 0 | 0.5 | 1.3333 | 0.91667 | 0 | 1 | 1.7783 | 1.3335 | min | 2 | 2 | 5 | 0 | 0 | 0 | insufficient | 0.8 | insufficient | insufficient | gray_hatch_no_interpolation | cluster_bootstrap_sensor_plus_base_window
spike | DO | all_routes | degraded_2x | 0 | 0.5 | 1.3333 | 0.91667 | 1 | 1.7783 | 3.1623 | 2.3714 | min | 5 | 5 | 5 | 0.2 | 0 | 0.6 | sufficient | 0.8 | below_0.80 | ci_excludes_0.80 | numeric | cluster_bootstrap_sensor_plus_base_window
spike | DO | all_routes | degraded_2x | 0 | 0.5 | 1.3333 | 0.91667 | 2 | 3.1623 | 5.6234 | 4.217 | min | 4 | 4 | 5 | 0.25 | 0 | 0.75 | insufficient | 0.8 | insufficient | insufficient | gray_hatch_no_interpolation | cluster_bootstrap_sensor_plus_base_window
spike | DO | all_routes | degraded_2x | 0 | 0.5 | 1.3333 | 0.91667 | 3 | 5.6234 | 10 | 7.4989 | min | 8 | 8 | 5 | 0.125 | 0 | 0.375 | sufficient | 0.8 | below_0.80 | ci_excludes_0.80 | numeric | cluster_bootstrap_sensor_plus_base_window
spike | DO | all_routes | degraded_2x | 1 | 1.3333 | 2.1667 | 1.75 | 0 | 1 | 1.7783 | 1.3335 | min | 1 | 1 | 5 | 1 | 1 | 1 | insufficient | 0.8 | insufficient | insufficient | gray_hatch_no_interpolation | cluster_bootstrap_sensor_plus_base_window
spike | DO | all_routes | degraded_2x | 1 | 1.3333 | 2.1667 | 1.75 | 1 | 1.7783 | 3.1623 | 2.3714 | min | 9 | 9 | 5 | 0.22222 | 0 | 0.55556 | sufficient | 0.8 | below_0.80 | ci_excludes_0.80 | numeric | cluster_bootstrap_sensor_plus_base_window
spike | DO | all_routes | degraded_2x | 1 | 1.3333 | 2.1667 | 1.75 | 2 | 3.1623 | 5.6234 | 4.217 | min | 3 | 3 | 5 | 0.33333 | 0 | 1 | insufficient | 0.8 | insufficient | insufficient | gray_hatch_no_interpolation | cluster_bootstrap_sensor_plus_base_window
spike | DO | all_routes | degraded_2x | 1 | 1.3333 | 2.1667 | 1.75 | 3 | 5.6234 | 10 | 7.4989 | min | 8 | 7 | 5 | 0.125 | 0 | 0.42857 | sufficient | 0.8 | below_0.80 | ci_excludes_0.80 | numeric | cluster_bootstrap_sensor_plus_base_window
spike | DO | all_routes | degraded_2x | 2 | 2.1667 | 3 | 2.5833 | 0 | 1 | 1.7783 | 1.3335 | min | 3 | 3 | 5 | 0.66667 | 0 | 1 | insufficient | 0.8 | insufficient | insufficient | gray_hatch_no_interpolation | cluster_bootstrap_sensor_plus_base_window
spike | DO | all_routes | degraded_2x | 2 | 2.1667 | 3 | 2.5833 | 1 | 1.7783 | 3.1623 | 2.3714 | min | 2 | 2 | 5 | 0 | 0 | 0 | insufficient | 0.8 | insufficient | insufficient | gray_hatch_no_interpolation | cluster_bootstrap_sensor_plus_base_window
spike | DO | all_routes | degraded_2x | 2 | 2.1667 | 3 | 2.5833 | 2 | 3.1623 | 5.6234 | 4.217 | min | 4 | 4 | 5 | 0.25 | 0 | 0.75 | insufficient | 0.8 | insufficient | insufficient | gray_hatch_no_interpolation | cluster_bootstrap_sensor_plus_base_window
spike | DO | all_routes | degraded_2x | 2 | 2.1667 | 3 | 2.5833 | 3 | 5.6234 | 10 | 7.4989 | min | 16 | 16 | 5 | 0.5625 | 0.3125 | 0.8125 | sufficient | 0.8 | below_0.80 | ci_inconclusive | numeric | cluster_bootstrap_sensor_plus_base_window
spike | ORP | all_routes | original | 0 | 0.5 | 1.3333 | 0.91667 | 0 | 1 | 1.7783 | 1.3335 | min | 3 | 3 | 5 | 0.66667 | 0 | 1 | insufficient | 0.8 | insufficient | insufficient | gray_hatch_no_interpolation | cluster_bootstrap_sensor_plus_base_window
spike | ORP | all_routes | original | 0 | 0.5 | 1.3333 | 0.91667 | 1 | 1.7783 | 3.1623 | 2.3714 | min | 6 | 6 | 5 | 0 | 0 | 0 | sufficient | 0.8 | below_0.80 | ci_excludes_0.80 | numeric | cluster_bootstrap_sensor_plus_base_window
spike | ORP | all_routes | original | 0 | 0.5 | 1.3333 | 0.91667 | 2 | 3.1623 | 5.6234 | 4.217 | min | 4 | 4 | 5 | 0.25 | 0 | 0.75 | insufficient | 0.8 | insufficient | insufficient | gray_hatch_no_interpolation | cluster_bootstrap_sensor_plus_base_window
spike | ORP | all_routes | original | 0 | 0.5 | 1.3333 | 0.91667 | 3 | 5.6234 | 10 | 7.4989 | min | 13 | 12 | 5 | 0.23077 | 0 | 0.5 | sufficient | 0.8 | below_0.80 | ci_excludes_0.80 | numeric | cluster_bootstrap_sensor_plus_base_window
spike | ORP | all_routes | original | 1 | 1.3333 | 2.1667 | 1.75 | 0 | 1 | 1.7783 | 1.3335 | min | 3 | 3 | 5 | 0.33333 | 0 | 1 | insufficient | 0.8 | insufficient | insufficient | gray_hatch_no_interpolation | cluster_bootstrap_sensor_plus_base_window
spike | ORP | all_routes | original | 1 | 1.3333 | 2.1667 | 1.75 | 1 | 1.7783 | 3.1623 | 2.3714 | min | 2 | 2 | 5 | 0 | 0 | 0 | insufficient | 0.8 | insufficient | insufficient | gray_hatch_no_interpolation | cluster_bootstrap_sensor_plus_base_window
spike | ORP | all_routes | original | 1 | 1.3333 | 2.1667 | 1.75 | 2 | 3.1623 | 5.6234 | 4.217 | min | 9 | 9 | 5 | 0.66667 | 0.33333 | 0.88889 | sufficient | 0.8 | below_0.80 | ci_inconclusive | numeric | cluster_bootstrap_sensor_plus_base_window
spike | ORP | all_routes | original | 1 | 1.3333 | 2.1667 | 1.75 | 3 | 5.6234 | 10 | 7.4989 | min | 10 | 8 | 5 | 0.8 | 0.5 | 1 | sufficient | 0.8 | meets_0.80 | ci_inconclusive | numeric | cluster_bootstrap_sensor_plus_base_window
spike | ORP | all_routes | original | 2 | 2.1667 | 3 | 2.5833 | 0 | 1 | 1.7783 | 1.3335 | min | 4 | 4 | 5 | 0.5 | 0 | 1 | insufficient | 0.8 | insufficient | insufficient | gray_hatch_no_interpolation | cluster_bootstrap_sensor_plus_base_window
spike | ORP | all_routes | original | 2 | 2.1667 | 3 | 2.5833 | 1 | 1.7783 | 3.1623 | 2.3714 | min | 5 | 5 | 5 | 0.4 | 0 | 0.8 | sufficient | 0.8 | below_0.80 | ci_inconclusive | numeric | cluster_bootstrap_sensor_plus_base_window
spike | ORP | all_routes | original | 2 | 2.1667 | 3 | 2.5833 | 2 | 3.1623 | 5.6234 | 4.217 | min | 6 | 6 | 5 | 0.33333 | 0 | 0.66667 | sufficient | 0.8 | below_0.80 | ci_excludes_0.80 | numeric | cluster_bootstrap_sensor_plus_base_window
spike | ORP | all_routes | original | 2 | 2.1667 | 3 | 2.5833 | 3 | 5.6234 | 10 | 7.4989 | min | 7 | 7 | 5 | 0.57143 | 0.28571 | 0.85714 | sufficient | 0.8 | below_0.80 | ci_inconclusive | numeric | cluster_bootstrap_sensor_plus_base_window
spike | ORP | all_routes | degraded_2x | 0 | 0.5 | 1.3333 | 0.91667 | 0 | 1 | 1.7783 | 1.3335 | min | 3 | 3 | 5 | 0.33333 | 0 | 1 | insufficient | 0.8 | insufficient | insufficient | gray_hatch_no_interpolation | cluster_bootstrap_sensor_plus_base_window
spike | ORP | all_routes | degraded_2x | 0 | 0.5 | 1.3333 | 0.91667 | 1 | 1.7783 | 3.1623 | 2.3714 | min | 6 | 6 | 5 | 0 | 0 | 0 | sufficient | 0.8 | below_0.80 | ci_excludes_0.80 | numeric | cluster_bootstrap_sensor_plus_base_window
spike | ORP | all_routes | degraded_2x | 0 | 0.5 | 1.3333 | 0.91667 | 2 | 3.1623 | 5.6234 | 4.217 | min | 4 | 4 | 5 | 0.25 | 0 | 0.75 | insufficient | 0.8 | insufficient | insufficient | gray_hatch_no_interpolation | cluster_bootstrap_sensor_plus_base_window
spike | ORP | all_routes | degraded_2x | 0 | 0.5 | 1.3333 | 0.91667 | 3 | 5.6234 | 10 | 7.4989 | min | 13 | 12 | 5 | 0.38462 | 0.14286 | 0.66667 | sufficient | 0.8 | below_0.80 | ci_excludes_0.80 | numeric | cluster_bootstrap_sensor_plus_base_window
spike | ORP | all_routes | degraded_2x | 1 | 1.3333 | 2.1667 | 1.75 | 0 | 1 | 1.7783 | 1.3335 | min | 3 | 3 | 5 | 0.33333 | 0 | 1 | insufficient | 0.8 | insufficient | insufficient | gray_hatch_no_interpolation | cluster_bootstrap_sensor_plus_base_window
spike | ORP | all_routes | degraded_2x | 1 | 1.3333 | 2.1667 | 1.75 | 1 | 1.7783 | 3.1623 | 2.3714 | min | 2 | 2 | 5 | 0 | 0 | 0 | insufficient | 0.8 | insufficient | insufficient | gray_hatch_no_interpolation | cluster_bootstrap_sensor_plus_base_window
spike | ORP | all_routes | degraded_2x | 1 | 1.3333 | 2.1667 | 1.75 | 2 | 3.1623 | 5.6234 | 4.217 | min | 9 | 9 | 5 | 0.55556 | 0.22222 | 0.88889 | sufficient | 0.8 | below_0.80 | ci_inconclusive | numeric | cluster_bootstrap_sensor_plus_base_window
spike | ORP | all_routes | degraded_2x | 1 | 1.3333 | 2.1667 | 1.75 | 3 | 5.6234 | 10 | 7.4989 | min | 10 | 8 | 5 | 0.8 | 0.5 | 1 | sufficient | 0.8 | meets_0.80 | ci_inconclusive | numeric | cluster_bootstrap_sensor_plus_base_window
spike | ORP | all_routes | degraded_2x | 2 | 2.1667 | 3 | 2.5833 | 0 | 1 | 1.7783 | 1.3335 | min | 4 | 4 | 5 | 0.25 | 0 | 0.75 | insufficient | 0.8 | insufficient | insufficient | gray_hatch_no_interpolation | cluster_bootstrap_sensor_plus_base_window
spike | ORP | all_routes | degraded_2x | 2 | 2.1667 | 3 | 2.5833 | 1 | 1.7783 | 3.1623 | 2.3714 | min | 5 | 5 | 5 | 0 | 0 | 0 | sufficient | 0.8 | below_0.80 | ci_excludes_0.80 | numeric | cluster_bootstrap_sensor_plus_base_window
spike | ORP | all_routes | degraded_2x | 2 | 2.1667 | 3 | 2.5833 | 2 | 3.1623 | 5.6234 | 4.217 | min | 6 | 6 | 5 | 0.33333 | 0 | 0.66667 | sufficient | 0.8 | below_0.80 | ci_excludes_0.80 | numeric | cluster_bootstrap_sensor_plus_base_window
spike | ORP | all_routes | degraded_2x | 2 | 2.1667 | 3 | 2.5833 | 3 | 5.6234 | 10 | 7.4989 | min | 7 | 7 | 5 | 0.57143 | 0.14286 | 0.85714 | sufficient | 0.8 | below_0.80 | ci_inconclusive | numeric | cluster_bootstrap_sensor_plus_base_window
step | ORP | iid | original | 0 | 0.5 | 1.3333 | 0.91667 | 0 | 0.5 | 1.5651 | 0.88461 | h | 1 | 1 | 5 | 0 | 0 | 0 | insufficient | 0.8 | insufficient | insufficient | gray_hatch_no_interpolation | cluster_bootstrap_sensor_plus_base_window
step | ORP | iid | original | 0 | 0.5 | 1.3333 | 0.91667 | 1 | 1.5651 | 4.899 | 2.769 | h | 4 | 4 | 5 | 0 | 0 | 0 | insufficient | 0.8 | insufficient | insufficient | gray_hatch_no_interpolation | cluster_bootstrap_sensor_plus_base_window
step | ORP | iid | original | 0 | 0.5 | 1.3333 | 0.91667 | 2 | 4.899 | 15.3346 | 8.6674 | h | 5 | 5 | 5 | 0 | 0 | 0 | sufficient | 0.8 | below_0.80 | ci_excludes_0.80 | numeric | cluster_bootstrap_sensor_plus_base_window
step | ORP | iid | original | 0 | 0.5 | 1.3333 | 0.91667 | 3 | 15.3346 | 48 | 27.1305 | h | 23 | 17 | 5 | 0.043478 | 0 | 0.15 | sufficient | 0.8 | below_0.80 | ci_excludes_0.80 | numeric | cluster_bootstrap_sensor_plus_base_window
step | ORP | iid | original | 1 | 1.3333 | 2.1667 | 1.75 | 0 | 0.5 | 1.5651 | 0.88461 | h | 0 | 0 | 5 |  |  |  | insufficient | 0.8 | insufficient | insufficient | gray_hatch_no_interpolation | cluster_bootstrap_sensor_plus_base_window
step | ORP | iid | original | 1 | 1.3333 | 2.1667 | 1.75 | 1 | 1.5651 | 4.899 | 2.769 | h | 4 | 4 | 5 | 0 | 0 | 0 | insufficient | 0.8 | insufficient | insufficient | gray_hatch_no_interpolation | cluster_bootstrap_sensor_plus_base_window
step | ORP | iid | original | 1 | 1.3333 | 2.1667 | 1.75 | 2 | 4.899 | 15.3346 | 8.6674 | h | 4 | 3 | 5 | 0 | 0 | 0 | insufficient | 0.8 | insufficient | insufficient | gray_hatch_no_interpolation | cluster_bootstrap_sensor_plus_base_window
step | ORP | iid | original | 1 | 1.3333 | 2.1667 | 1.75 | 3 | 15.3346 | 48 | 27.1305 | h | 26 | 21 | 5 | 0.42308 | 0.23077 | 0.62963 | sufficient | 0.8 | below_0.80 | ci_excludes_0.80 | numeric | cluster_bootstrap_sensor_plus_base_window
step | ORP | iid | original | 2 | 2.1667 | 3 | 2.5833 | 0 | 0.5 | 1.5651 | 0.88461 | h | 1 | 1 | 5 | 0 | 0 | 0 | insufficient | 0.8 | insufficient | insufficient | gray_hatch_no_interpolation | cluster_bootstrap_sensor_plus_base_window
step | ORP | iid | original | 2 | 2.1667 | 3 | 2.5833 | 1 | 1.5651 | 4.899 | 2.769 | h | 2 | 2 | 5 | 0 | 0 | 0 | insufficient | 0.8 | insufficient | insufficient | gray_hatch_no_interpolation | cluster_bootstrap_sensor_plus_base_window
step | ORP | iid | original | 2 | 2.1667 | 3 | 2.5833 | 2 | 4.899 | 15.3346 | 8.6674 | h | 6 | 6 | 5 | 0 | 0 | 0 | sufficient | 0.8 | below_0.80 | ci_excludes_0.80 | numeric | cluster_bootstrap_sensor_plus_base_window
step | ORP | iid | original | 2 | 2.1667 | 3 | 2.5833 | 3 | 15.3346 | 48 | 27.1305 | h | 20 | 17 | 5 | 0.95 | 0.83333 | 1 | sufficient | 0.8 | meets_0.80 | ci_supports_0.80 | numeric | cluster_bootstrap_sensor_plus_base_window
step | ORP | iid | degraded_2x | 0 | 0.5 | 1.3333 | 0.91667 | 0 | 0.5 | 1.5651 | 0.88461 | h | 1 | 1 | 5 | 0 | 0 | 0 | insufficient | 0.8 | insufficient | insufficient | gray_hatch_no_interpolation | cluster_bootstrap_sensor_plus_base_window
step | ORP | iid | degraded_2x | 0 | 0.5 | 1.3333 | 0.91667 | 1 | 1.5651 | 4.899 | 2.769 | h | 4 | 4 | 5 | 0 | 0 | 0 | insufficient | 0.8 | insufficient | insufficient | gray_hatch_no_interpolation | cluster_bootstrap_sensor_plus_base_window
step | ORP | iid | degraded_2x | 0 | 0.5 | 1.3333 | 0.91667 | 2 | 4.899 | 15.3346 | 8.6674 | h | 5 | 5 | 5 | 0 | 0 | 0 | sufficient | 0.8 | below_0.80 | ci_excludes_0.80 | numeric | cluster_bootstrap_sensor_plus_base_window
step | ORP | iid | degraded_2x | 0 | 0.5 | 1.3333 | 0.91667 | 3 | 15.3346 | 48 | 27.1305 | h | 23 | 17 | 5 | 0.043478 | 0 | 0.15 | sufficient | 0.8 | below_0.80 | ci_excludes_0.80 | numeric | cluster_bootstrap_sensor_plus_base_window
step | ORP | iid | degraded_2x | 1 | 1.3333 | 2.1667 | 1.75 | 0 | 0.5 | 1.5651 | 0.88461 | h | 0 | 0 | 5 |  |  |  | insufficient | 0.8 | insufficient | insufficient | gray_hatch_no_interpolation | cluster_bootstrap_sensor_plus_base_window
step | ORP | iid | degraded_2x | 1 | 1.3333 | 2.1667 | 1.75 | 1 | 1.5651 | 4.899 | 2.769 | h | 4 | 4 | 5 | 0 | 0 | 0 | insufficient | 0.8 | insufficient | insufficient | gray_hatch_no_interpolation | cluster_bootstrap_sensor_plus_base_window
step | ORP | iid | degraded_2x | 1 | 1.3333 | 2.1667 | 1.75 | 2 | 4.899 | 15.3346 | 8.6674 | h | 4 | 3 | 5 | 0 | 0 | 0 | insufficient | 0.8 | insufficient | insufficient | gray_hatch_no_interpolation | cluster_bootstrap_sensor_plus_base_window
step | ORP | iid | degraded_2x | 1 | 1.3333 | 2.1667 | 1.75 | 3 | 15.3346 | 48 | 27.1305 | h | 26 | 21 | 5 | 0.42308 | 0.23077 | 0.60886 | sufficient | 0.8 | below_0.80 | ci_excludes_0.80 | numeric | cluster_bootstrap_sensor_plus_base_window
step | ORP | iid | degraded_2x | 2 | 2.1667 | 3 | 2.5833 | 0 | 0.5 | 1.5651 | 0.88461 | h | 1 | 1 | 5 | 0 | 0 | 0 | insufficient | 0.8 | insufficient | insufficient | gray_hatch_no_interpolation | cluster_bootstrap_sensor_plus_base_window
step | ORP | iid | degraded_2x | 2 | 2.1667 | 3 | 2.5833 | 1 | 1.5651 | 4.899 | 2.769 | h | 2 | 2 | 5 | 0 | 0 | 0 | insufficient | 0.8 | insufficient | insufficient | gray_hatch_no_interpolation | cluster_bootstrap_sensor_plus_base_window
step | ORP | iid | degraded_2x | 2 | 2.1667 | 3 | 2.5833 | 2 | 4.899 | 15.3346 | 8.6674 | h | 6 | 6 | 5 | 0 | 0 | 0 | sufficient | 0.8 | below_0.80 | ci_excludes_0.80 | numeric | cluster_bootstrap_sensor_plus_base_window
step | ORP | iid | degraded_2x | 2 | 2.1667 | 3 | 2.5833 | 3 | 15.3346 | 48 | 27.1305 | h | 20 | 17 | 5 | 0.95 | 0.82602 | 1 | sufficient | 0.8 | meets_0.80 | ci_supports_0.80 | numeric | cluster_bootstrap_sensor_plus_base_window
step | DO | iid | original | 0 | 0.5 | 1.3333 | 0.91667 | 0 | 0.5 | 1.5651 | 0.88461 | h | 0 | 0 | 5 |  |  |  | insufficient | 0.8 | insufficient | insufficient | gray_hatch_no_interpolation | cluster_bootstrap_sensor_plus_base_window
step | DO | iid | original | 0 | 0.5 | 1.3333 | 0.91667 | 1 | 1.5651 | 4.899 | 2.769 | h | 0 | 0 | 5 |  |  |  | insufficient | 0.8 | insufficient | insufficient | gray_hatch_no_interpolation | cluster_bootstrap_sensor_plus_base_window
step | DO | iid | original | 0 | 0.5 | 1.3333 | 0.91667 | 2 | 4.899 | 15.3346 | 8.6674 | h | 2 | 2 | 5 | 0 | 0 | 0 | insufficient | 0.8 | insufficient | insufficient | gray_hatch_no_interpolation | cluster_bootstrap_sensor_plus_base_window
step | DO | iid | original | 0 | 0.5 | 1.3333 | 0.91667 | 3 | 15.3346 | 48 | 27.1305 | h | 7 | 7 | 5 | 0 | 0 | 0 | sufficient | 0.8 | below_0.80 | ci_excludes_0.80 | numeric | cluster_bootstrap_sensor_plus_base_window
step | DO | iid | original | 1 | 1.3333 | 2.1667 | 1.75 | 0 | 0.5 | 1.5651 | 0.88461 | h | 0 | 0 | 5 |  |  |  | insufficient | 0.8 | insufficient | insufficient | gray_hatch_no_interpolation | cluster_bootstrap_sensor_plus_base_window
step | DO | iid | original | 1 | 1.3333 | 2.1667 | 1.75 | 1 | 1.5651 | 4.899 | 2.769 | h | 0 | 0 | 5 |  |  |  | insufficient | 0.8 | insufficient | insufficient | gray_hatch_no_interpolation | cluster_bootstrap_sensor_plus_base_window
step | DO | iid | original | 1 | 1.3333 | 2.1667 | 1.75 | 2 | 4.899 | 15.3346 | 8.6674 | h | 4 | 4 | 5 | 0.25 | 0 | 0.75 | insufficient | 0.8 | insufficient | insufficient | gray_hatch_no_interpolation | cluster_bootstrap_sensor_plus_base_window
step | DO | iid | original | 1 | 1.3333 | 2.1667 | 1.75 | 3 | 15.3346 | 48 | 27.1305 | h | 11 | 11 | 5 | 0.63636 | 0.36364 | 0.90909 | sufficient | 0.8 | below_0.80 | ci_inconclusive | numeric | cluster_bootstrap_sensor_plus_base_window
step | DO | iid | original | 2 | 2.1667 | 3 | 2.5833 | 0 | 0.5 | 1.5651 | 0.88461 | h | 1 | 1 | 5 | 0 | 0 | 0 | insufficient | 0.8 | insufficient | insufficient | gray_hatch_no_interpolation | cluster_bootstrap_sensor_plus_base_window
step | DO | iid | original | 2 | 2.1667 | 3 | 2.5833 | 1 | 1.5651 | 4.899 | 2.769 | h | 2 | 2 | 5 | 0 | 0 | 0 | insufficient | 0.8 | insufficient | insufficient | gray_hatch_no_interpolation | cluster_bootstrap_sensor_plus_base_window
step | DO | iid | original | 2 | 2.1667 | 3 | 2.5833 | 2 | 4.899 | 15.3346 | 8.6674 | h | 2 | 2 | 5 | 0 | 0 | 0 | insufficient | 0.8 | insufficient | insufficient | gray_hatch_no_interpolation | cluster_bootstrap_sensor_plus_base_window
step | DO | iid | original | 2 | 2.1667 | 3 | 2.5833 | 3 | 15.3346 | 48 | 27.1305 | h | 11 | 11 | 5 | 0.63636 | 0.36364 | 0.90909 | sufficient | 0.8 | below_0.80 | ci_inconclusive | numeric | cluster_bootstrap_sensor_plus_base_window
step | DO | iid | degraded_2x | 0 | 0.5 | 1.3333 | 0.91667 | 0 | 0.5 | 1.5651 | 0.88461 | h | 0 | 0 | 5 |  |  |  | insufficient | 0.8 | insufficient | insufficient | gray_hatch_no_interpolation | cluster_bootstrap_sensor_plus_base_window
step | DO | iid | degraded_2x | 0 | 0.5 | 1.3333 | 0.91667 | 1 | 1.5651 | 4.899 | 2.769 | h | 0 | 0 | 5 |  |  |  | insufficient | 0.8 | insufficient | insufficient | gray_hatch_no_interpolation | cluster_bootstrap_sensor_plus_base_window
step | DO | iid | degraded_2x | 0 | 0.5 | 1.3333 | 0.91667 | 2 | 4.899 | 15.3346 | 8.6674 | h | 2 | 2 | 5 | 0 | 0 | 0 | insufficient | 0.8 | insufficient | insufficient | gray_hatch_no_interpolation | cluster_bootstrap_sensor_plus_base_window
step | DO | iid | degraded_2x | 0 | 0.5 | 1.3333 | 0.91667 | 3 | 15.3346 | 48 | 27.1305 | h | 7 | 7 | 5 | 0 | 0 | 0 | sufficient | 0.8 | below_0.80 | ci_excludes_0.80 | numeric | cluster_bootstrap_sensor_plus_base_window
step | DO | iid | degraded_2x | 1 | 1.3333 | 2.1667 | 1.75 | 0 | 0.5 | 1.5651 | 0.88461 | h | 0 | 0 | 5 |  |  |  | insufficient | 0.8 | insufficient | insufficient | gray_hatch_no_interpolation | cluster_bootstrap_sensor_plus_base_window
step | DO | iid | degraded_2x | 1 | 1.3333 | 2.1667 | 1.75 | 1 | 1.5651 | 4.899 | 2.769 | h | 0 | 0 | 5 |  |  |  | insufficient | 0.8 | insufficient | insufficient | gray_hatch_no_interpolation | cluster_bootstrap_sensor_plus_base_window
step | DO | iid | degraded_2x | 1 | 1.3333 | 2.1667 | 1.75 | 2 | 4.899 | 15.3346 | 8.6674 | h | 4 | 4 | 5 | 0.25 | 0 | 0.75 | insufficient | 0.8 | insufficient | insufficient | gray_hatch_no_interpolation | cluster_bootstrap_sensor_plus_base_window
step | DO | iid | degraded_2x | 1 | 1.3333 | 2.1667 | 1.75 | 3 | 15.3346 | 48 | 27.1305 | h | 11 | 11 | 5 | 0.63636 | 0.36364 | 0.90909 | sufficient | 0.8 | below_0.80 | ci_inconclusive | numeric | cluster_bootstrap_sensor_plus_base_window
step | DO | iid | degraded_2x | 2 | 2.1667 | 3 | 2.5833 | 0 | 0.5 | 1.5651 | 0.88461 | h | 1 | 1 | 5 | 0 | 0 | 0 | insufficient | 0.8 | insufficient | insufficient | gray_hatch_no_interpolation | cluster_bootstrap_sensor_plus_base_window
step | DO | iid | degraded_2x | 2 | 2.1667 | 3 | 2.5833 | 1 | 1.5651 | 4.899 | 2.769 | h | 2 | 2 | 5 | 0 | 0 | 0 | insufficient | 0.8 | insufficient | insufficient | gray_hatch_no_interpolation | cluster_bootstrap_sensor_plus_base_window
step | DO | iid | degraded_2x | 2 | 2.1667 | 3 | 2.5833 | 2 | 4.899 | 15.3346 | 8.6674 | h | 2 | 2 | 5 | 0 | 0 | 0 | insufficient | 0.8 | insufficient | insufficient | gray_hatch_no_interpolation | cluster_bootstrap_sensor_plus_base_window
step | DO | iid | degraded_2x | 2 | 2.1667 | 3 | 2.5833 | 3 | 15.3346 | 48 | 27.1305 | h | 11 | 11 | 5 | 0.63636 | 0.36364 | 0.90909 | sufficient | 0.8 | below_0.80 | ci_inconclusive | numeric | cluster_bootstrap_sensor_plus_base_window
step | DO | autocorr_aware | original | 0 | 0.5 | 1.3333 | 0.91667 | 0 | 0.5 | 1.5651 | 0.88461 | h | 0 | 0 | 5 |  |  |  | insufficient | 0.8 | insufficient | insufficient | gray_hatch_no_interpolation | cluster_bootstrap_sensor_plus_base_window
step | DO | autocorr_aware | original | 0 | 0.5 | 1.3333 | 0.91667 | 1 | 1.5651 | 4.899 | 2.769 | h | 0 | 0 | 5 |  |  |  | insufficient | 0.8 | insufficient | insufficient | gray_hatch_no_interpolation | cluster_bootstrap_sensor_plus_base_window
step | DO | autocorr_aware | original | 0 | 0.5 | 1.3333 | 0.91667 | 2 | 4.899 | 15.3346 | 8.6674 | h | 5 | 5 | 5 | 0 | 0 | 0 | sufficient | 0.8 | below_0.80 | ci_excludes_0.80 | numeric | cluster_bootstrap_sensor_plus_base_window
step | DO | autocorr_aware | original | 0 | 0.5 | 1.3333 | 0.91667 | 3 | 15.3346 | 48 | 27.1305 | h | 10 | 10 | 5 | 0 | 0 | 0 | sufficient | 0.8 | below_0.80 | ci_excludes_0.80 | numeric | cluster_bootstrap_sensor_plus_base_window
step | DO | autocorr_aware | original | 1 | 1.3333 | 2.1667 | 1.75 | 0 | 0.5 | 1.5651 | 0.88461 | h | 0 | 0 | 5 |  |  |  | insufficient | 0.8 | insufficient | insufficient | gray_hatch_no_interpolation | cluster_bootstrap_sensor_plus_base_window
step | DO | autocorr_aware | original | 1 | 1.3333 | 2.1667 | 1.75 | 1 | 1.5651 | 4.899 | 2.769 | h | 1 | 1 | 5 | 0 | 0 | 0 | insufficient | 0.8 | insufficient | insufficient | gray_hatch_no_interpolation | cluster_bootstrap_sensor_plus_base_window
step | DO | autocorr_aware | original | 1 | 1.3333 | 2.1667 | 1.75 | 2 | 4.899 | 15.3346 | 8.6674 | h | 3 | 3 | 5 | 0 | 0 | 0 | insufficient | 0.8 | insufficient | insufficient | gray_hatch_no_interpolation | cluster_bootstrap_sensor_plus_base_window
step | DO | autocorr_aware | original | 1 | 1.3333 | 2.1667 | 1.75 | 3 | 15.3346 | 48 | 27.1305 | h | 7 | 7 | 5 | 0 | 0 | 0 | sufficient | 0.8 | below_0.80 | ci_excludes_0.80 | numeric | cluster_bootstrap_sensor_plus_base_window
step | DO | autocorr_aware | original | 2 | 2.1667 | 3 | 2.5833 | 0 | 0.5 | 1.5651 | 0.88461 | h | 0 | 0 | 5 |  |  |  | insufficient | 0.8 | insufficient | insufficient | gray_hatch_no_interpolation | cluster_bootstrap_sensor_plus_base_window
step | DO | autocorr_aware | original | 2 | 2.1667 | 3 | 2.5833 | 1 | 1.5651 | 4.899 | 2.769 | h | 0 | 0 | 5 |  |  |  | insufficient | 0.8 | insufficient | insufficient | gray_hatch_no_interpolation | cluster_bootstrap_sensor_plus_base_window
step | DO | autocorr_aware | original | 2 | 2.1667 | 3 | 2.5833 | 2 | 4.899 | 15.3346 | 8.6674 | h | 6 | 6 | 5 | 0 | 0 | 0 | sufficient | 0.8 | below_0.80 | ci_excludes_0.80 | numeric | cluster_bootstrap_sensor_plus_base_window
step | DO | autocorr_aware | original | 2 | 2.1667 | 3 | 2.5833 | 3 | 15.3346 | 48 | 27.1305 | h | 5 | 5 | 5 | 0 | 0 | 0 | sufficient | 0.8 | below_0.80 | ci_excludes_0.80 | numeric | cluster_bootstrap_sensor_plus_base_window
step | DO | autocorr_aware | degraded_2x | 0 | 0.5 | 1.3333 | 0.91667 | 0 | 0.5 | 1.5651 | 0.88461 | h | 0 | 0 | 5 |  |  |  | insufficient | 0.8 | insufficient | insufficient | gray_hatch_no_interpolation | cluster_bootstrap_sensor_plus_base_window
step | DO | autocorr_aware | degraded_2x | 0 | 0.5 | 1.3333 | 0.91667 | 1 | 1.5651 | 4.899 | 2.769 | h | 0 | 0 | 5 |  |  |  | insufficient | 0.8 | insufficient | insufficient | gray_hatch_no_interpolation | cluster_bootstrap_sensor_plus_base_window
step | DO | autocorr_aware | degraded_2x | 0 | 0.5 | 1.3333 | 0.91667 | 2 | 4.899 | 15.3346 | 8.6674 | h | 5 | 5 | 5 | 0 | 0 | 0 | sufficient | 0.8 | below_0.80 | ci_excludes_0.80 | numeric | cluster_bootstrap_sensor_plus_base_window
step | DO | autocorr_aware | degraded_2x | 0 | 0.5 | 1.3333 | 0.91667 | 3 | 15.3346 | 48 | 27.1305 | h | 10 | 10 | 5 | 0 | 0 | 0 | sufficient | 0.8 | below_0.80 | ci_excludes_0.80 | numeric | cluster_bootstrap_sensor_plus_base_window
step | DO | autocorr_aware | degraded_2x | 1 | 1.3333 | 2.1667 | 1.75 | 0 | 0.5 | 1.5651 | 0.88461 | h | 0 | 0 | 5 |  |  |  | insufficient | 0.8 | insufficient | insufficient | gray_hatch_no_interpolation | cluster_bootstrap_sensor_plus_base_window
step | DO | autocorr_aware | degraded_2x | 1 | 1.3333 | 2.1667 | 1.75 | 1 | 1.5651 | 4.899 | 2.769 | h | 1 | 1 | 5 | 0 | 0 | 0 | insufficient | 0.8 | insufficient | insufficient | gray_hatch_no_interpolation | cluster_bootstrap_sensor_plus_base_window
step | DO | autocorr_aware | degraded_2x | 1 | 1.3333 | 2.1667 | 1.75 | 2 | 4.899 | 15.3346 | 8.6674 | h | 3 | 3 | 5 | 0 | 0 | 0 | insufficient | 0.8 | insufficient | insufficient | gray_hatch_no_interpolation | cluster_bootstrap_sensor_plus_base_window
step | DO | autocorr_aware | degraded_2x | 1 | 1.3333 | 2.1667 | 1.75 | 3 | 15.3346 | 48 | 27.1305 | h | 7 | 7 | 5 | 0 | 0 | 0 | sufficient | 0.8 | below_0.80 | ci_excludes_0.80 | numeric | cluster_bootstrap_sensor_plus_base_window
step | DO | autocorr_aware | degraded_2x | 2 | 2.1667 | 3 | 2.5833 | 0 | 0.5 | 1.5651 | 0.88461 | h | 0 | 0 | 5 |  |  |  | insufficient | 0.8 | insufficient | insufficient | gray_hatch_no_interpolation | cluster_bootstrap_sensor_plus_base_window
step | DO | autocorr_aware | degraded_2x | 2 | 2.1667 | 3 | 2.5833 | 1 | 1.5651 | 4.899 | 2.769 | h | 0 | 0 | 5 |  |  |  | insufficient | 0.8 | insufficient | insufficient | gray_hatch_no_interpolation | cluster_bootstrap_sensor_plus_base_window
step | DO | autocorr_aware | degraded_2x | 2 | 2.1667 | 3 | 2.5833 | 2 | 4.899 | 15.3346 | 8.6674 | h | 6 | 6 | 5 | 0 | 0 | 0 | sufficient | 0.8 | below_0.80 | ci_excludes_0.80 | numeric | cluster_bootstrap_sensor_plus_base_window
step | DO | autocorr_aware | degraded_2x | 2 | 2.1667 | 3 | 2.5833 | 3 | 15.3346 | 48 | 27.1305 | h | 5 | 5 | 5 | 0 | 0 | 0 | sufficient | 0.8 | below_0.80 | ci_excludes_0.80 | numeric | cluster_bootstrap_sensor_plus_base_window
step | DO | floor_freeze | original | 0 | 0.5 | 1.3333 | 0.91667 | 0 | 0.5 | 1.5651 | 0.88461 | h | 1 | 1 | 5 | 0 | 0 | 0 | insufficient | 0.8 | insufficient | insufficient | gray_hatch_no_interpolation | cluster_bootstrap_sensor_plus_base_window
step | DO | floor_freeze | original | 0 | 0.5 | 1.3333 | 0.91667 | 1 | 1.5651 | 4.899 | 2.769 | h | 0 | 0 | 5 |  |  |  | insufficient | 0.8 | insufficient | insufficient | gray_hatch_no_interpolation | cluster_bootstrap_sensor_plus_base_window
step | DO | floor_freeze | original | 0 | 0.5 | 1.3333 | 0.91667 | 2 | 4.899 | 15.3346 | 8.6674 | h | 2 | 2 | 5 | 0 | 0 | 0 | insufficient | 0.8 | insufficient | insufficient | gray_hatch_no_interpolation | cluster_bootstrap_sensor_plus_base_window
step | DO | floor_freeze | original | 0 | 0.5 | 1.3333 | 0.91667 | 3 | 15.3346 | 48 | 27.1305 | h | 4 | 4 | 5 | 0 | 0 | 0 | insufficient | 0.8 | insufficient | insufficient | gray_hatch_no_interpolation | cluster_bootstrap_sensor_plus_base_window
step | DO | floor_freeze | original | 1 | 1.3333 | 2.1667 | 1.75 | 0 | 0.5 | 1.5651 | 0.88461 | h | 0 | 0 | 5 |  |  |  | insufficient | 0.8 | insufficient | insufficient | gray_hatch_no_interpolation | cluster_bootstrap_sensor_plus_base_window
step | DO | floor_freeze | original | 1 | 1.3333 | 2.1667 | 1.75 | 1 | 1.5651 | 4.899 | 2.769 | h | 0 | 0 | 5 |  |  |  | insufficient | 0.8 | insufficient | insufficient | gray_hatch_no_interpolation | cluster_bootstrap_sensor_plus_base_window
step | DO | floor_freeze | original | 1 | 1.3333 | 2.1667 | 1.75 | 2 | 4.899 | 15.3346 | 8.6674 | h | 1 | 1 | 5 | 0 | 0 | 0 | insufficient | 0.8 | insufficient | insufficient | gray_hatch_no_interpolation | cluster_bootstrap_sensor_plus_base_window
step | DO | floor_freeze | original | 1 | 1.3333 | 2.1667 | 1.75 | 3 | 15.3346 | 48 | 27.1305 | h | 3 | 3 | 5 | 0 | 0 | 0 | insufficient | 0.8 | insufficient | insufficient | gray_hatch_no_interpolation | cluster_bootstrap_sensor_plus_base_window
step | DO | floor_freeze | original | 2 | 2.1667 | 3 | 2.5833 | 0 | 0.5 | 1.5651 | 0.88461 | h | 0 | 0 | 5 |  |  |  | insufficient | 0.8 | insufficient | insufficient | gray_hatch_no_interpolation | cluster_bootstrap_sensor_plus_base_window
step | DO | floor_freeze | original | 2 | 2.1667 | 3 | 2.5833 | 1 | 1.5651 | 4.899 | 2.769 | h | 1 | 1 | 5 | 0 | 0 | 0 | insufficient | 0.8 | insufficient | insufficient | gray_hatch_no_interpolation | cluster_bootstrap_sensor_plus_base_window
step | DO | floor_freeze | original | 2 | 2.1667 | 3 | 2.5833 | 2 | 4.899 | 15.3346 | 8.6674 | h | 2 | 2 | 5 | 0 | 0 | 0 | insufficient | 0.8 | insufficient | insufficient | gray_hatch_no_interpolation | cluster_bootstrap_sensor_plus_base_window
step | DO | floor_freeze | original | 2 | 2.1667 | 3 | 2.5833 | 3 | 15.3346 | 48 | 27.1305 | h | 5 | 5 | 5 | 0 | 0 | 0 | sufficient | 0.8 | below_0.80 | ci_excludes_0.80 | numeric | cluster_bootstrap_sensor_plus_base_window
step | DO | floor_freeze | degraded_2x | 0 | 0.5 | 1.3333 | 0.91667 | 0 | 0.5 | 1.5651 | 0.88461 | h | 1 | 1 | 5 | 0 | 0 | 0 | insufficient | 0.8 | insufficient | insufficient | gray_hatch_no_interpolation | cluster_bootstrap_sensor_plus_base_window
step | DO | floor_freeze | degraded_2x | 0 | 0.5 | 1.3333 | 0.91667 | 1 | 1.5651 | 4.899 | 2.769 | h | 0 | 0 | 5 |  |  |  | insufficient | 0.8 | insufficient | insufficient | gray_hatch_no_interpolation | cluster_bootstrap_sensor_plus_base_window
step | DO | floor_freeze | degraded_2x | 0 | 0.5 | 1.3333 | 0.91667 | 2 | 4.899 | 15.3346 | 8.6674 | h | 2 | 2 | 5 | 0 | 0 | 0 | insufficient | 0.8 | insufficient | insufficient | gray_hatch_no_interpolation | cluster_bootstrap_sensor_plus_base_window
step | DO | floor_freeze | degraded_2x | 0 | 0.5 | 1.3333 | 0.91667 | 3 | 15.3346 | 48 | 27.1305 | h | 4 | 4 | 5 | 0 | 0 | 0 | insufficient | 0.8 | insufficient | insufficient | gray_hatch_no_interpolation | cluster_bootstrap_sensor_plus_base_window
step | DO | floor_freeze | degraded_2x | 1 | 1.3333 | 2.1667 | 1.75 | 0 | 0.5 | 1.5651 | 0.88461 | h | 0 | 0 | 5 |  |  |  | insufficient | 0.8 | insufficient | insufficient | gray_hatch_no_interpolation | cluster_bootstrap_sensor_plus_base_window
step | DO | floor_freeze | degraded_2x | 1 | 1.3333 | 2.1667 | 1.75 | 1 | 1.5651 | 4.899 | 2.769 | h | 0 | 0 | 5 |  |  |  | insufficient | 0.8 | insufficient | insufficient | gray_hatch_no_interpolation | cluster_bootstrap_sensor_plus_base_window
step | DO | floor_freeze | degraded_2x | 1 | 1.3333 | 2.1667 | 1.75 | 2 | 4.899 | 15.3346 | 8.6674 | h | 1 | 1 | 5 | 0 | 0 | 0 | insufficient | 0.8 | insufficient | insufficient | gray_hatch_no_interpolation | cluster_bootstrap_sensor_plus_base_window
step | DO | floor_freeze | degraded_2x | 1 | 1.3333 | 2.1667 | 1.75 | 3 | 15.3346 | 48 | 27.1305 | h | 3 | 3 | 5 | 0 | 0 | 0 | insufficient | 0.8 | insufficient | insufficient | gray_hatch_no_interpolation | cluster_bootstrap_sensor_plus_base_window
step | DO | floor_freeze | degraded_2x | 2 | 2.1667 | 3 | 2.5833 | 0 | 0.5 | 1.5651 | 0.88461 | h | 0 | 0 | 5 |  |  |  | insufficient | 0.8 | insufficient | insufficient | gray_hatch_no_interpolation | cluster_bootstrap_sensor_plus_base_window
step | DO | floor_freeze | degraded_2x | 2 | 2.1667 | 3 | 2.5833 | 1 | 1.5651 | 4.899 | 2.769 | h | 1 | 1 | 5 | 0 | 0 | 0 | insufficient | 0.8 | insufficient | insufficient | gray_hatch_no_interpolation | cluster_bootstrap_sensor_plus_base_window
step | DO | floor_freeze | degraded_2x | 2 | 2.1667 | 3 | 2.5833 | 2 | 4.899 | 15.3346 | 8.6674 | h | 2 | 2 | 5 | 0 | 0 | 0 | insufficient | 0.8 | insufficient | insufficient | gray_hatch_no_interpolation | cluster_bootstrap_sensor_plus_base_window
step | DO | floor_freeze | degraded_2x | 2 | 2.1667 | 3 | 2.5833 | 3 | 15.3346 | 48 | 27.1305 | h | 5 | 5 | 5 | 0 | 0 | 0 | sufficient | 0.8 | below_0.80 | ci_excludes_0.80 | numeric | cluster_bootstrap_sensor_plus_base_window
step | ORP | all_routes | original | 0 | 0.5 | 1.3333 | 0.91667 | 0 | 0.5 | 1.5651 | 0.88461 | h | 1 | 1 | 5 | 0 | 0 | 0 | insufficient | 0.8 | insufficient | insufficient | gray_hatch_no_interpolation | cluster_bootstrap_sensor_plus_base_window
step | ORP | all_routes | original | 0 | 0.5 | 1.3333 | 0.91667 | 1 | 1.5651 | 4.899 | 2.769 | h | 4 | 4 | 5 | 0 | 0 | 0 | insufficient | 0.8 | insufficient | insufficient | gray_hatch_no_interpolation | cluster_bootstrap_sensor_plus_base_window
step | ORP | all_routes | original | 0 | 0.5 | 1.3333 | 0.91667 | 2 | 4.899 | 15.3346 | 8.6674 | h | 5 | 5 | 5 | 0 | 0 | 0 | sufficient | 0.8 | below_0.80 | ci_excludes_0.80 | numeric | cluster_bootstrap_sensor_plus_base_window
step | ORP | all_routes | original | 0 | 0.5 | 1.3333 | 0.91667 | 3 | 15.3346 | 48 | 27.1305 | h | 23 | 17 | 5 | 0.043478 | 0 | 0.15 | sufficient | 0.8 | below_0.80 | ci_excludes_0.80 | numeric | cluster_bootstrap_sensor_plus_base_window
step | ORP | all_routes | original | 1 | 1.3333 | 2.1667 | 1.75 | 0 | 0.5 | 1.5651 | 0.88461 | h | 0 | 0 | 5 |  |  |  | insufficient | 0.8 | insufficient | insufficient | gray_hatch_no_interpolation | cluster_bootstrap_sensor_plus_base_window
step | ORP | all_routes | original | 1 | 1.3333 | 2.1667 | 1.75 | 1 | 1.5651 | 4.899 | 2.769 | h | 4 | 4 | 5 | 0 | 0 | 0 | insufficient | 0.8 | insufficient | insufficient | gray_hatch_no_interpolation | cluster_bootstrap_sensor_plus_base_window
step | ORP | all_routes | original | 1 | 1.3333 | 2.1667 | 1.75 | 2 | 4.899 | 15.3346 | 8.6674 | h | 4 | 3 | 5 | 0 | 0 | 0 | insufficient | 0.8 | insufficient | insufficient | gray_hatch_no_interpolation | cluster_bootstrap_sensor_plus_base_window
step | ORP | all_routes | original | 1 | 1.3333 | 2.1667 | 1.75 | 3 | 15.3346 | 48 | 27.1305 | h | 26 | 21 | 5 | 0.42308 | 0.23077 | 0.62069 | sufficient | 0.8 | below_0.80 | ci_excludes_0.80 | numeric | cluster_bootstrap_sensor_plus_base_window
step | ORP | all_routes | original | 2 | 2.1667 | 3 | 2.5833 | 0 | 0.5 | 1.5651 | 0.88461 | h | 1 | 1 | 5 | 0 | 0 | 0 | insufficient | 0.8 | insufficient | insufficient | gray_hatch_no_interpolation | cluster_bootstrap_sensor_plus_base_window
step | ORP | all_routes | original | 2 | 2.1667 | 3 | 2.5833 | 1 | 1.5651 | 4.899 | 2.769 | h | 2 | 2 | 5 | 0 | 0 | 0 | insufficient | 0.8 | insufficient | insufficient | gray_hatch_no_interpolation | cluster_bootstrap_sensor_plus_base_window
step | ORP | all_routes | original | 2 | 2.1667 | 3 | 2.5833 | 2 | 4.899 | 15.3346 | 8.6674 | h | 6 | 6 | 5 | 0 | 0 | 0 | sufficient | 0.8 | below_0.80 | ci_excludes_0.80 | numeric | cluster_bootstrap_sensor_plus_base_window
step | ORP | all_routes | original | 2 | 2.1667 | 3 | 2.5833 | 3 | 15.3346 | 48 | 27.1305 | h | 20 | 17 | 5 | 0.95 | 0.83333 | 1 | sufficient | 0.8 | meets_0.80 | ci_supports_0.80 | numeric | cluster_bootstrap_sensor_plus_base_window
step | ORP | all_routes | degraded_2x | 0 | 0.5 | 1.3333 | 0.91667 | 0 | 0.5 | 1.5651 | 0.88461 | h | 1 | 1 | 5 | 0 | 0 | 0 | insufficient | 0.8 | insufficient | insufficient | gray_hatch_no_interpolation | cluster_bootstrap_sensor_plus_base_window
step | ORP | all_routes | degraded_2x | 0 | 0.5 | 1.3333 | 0.91667 | 1 | 1.5651 | 4.899 | 2.769 | h | 4 | 4 | 5 | 0 | 0 | 0 | insufficient | 0.8 | insufficient | insufficient | gray_hatch_no_interpolation | cluster_bootstrap_sensor_plus_base_window
step | ORP | all_routes | degraded_2x | 0 | 0.5 | 1.3333 | 0.91667 | 2 | 4.899 | 15.3346 | 8.6674 | h | 5 | 5 | 5 | 0 | 0 | 0 | sufficient | 0.8 | below_0.80 | ci_excludes_0.80 | numeric | cluster_bootstrap_sensor_plus_base_window
step | ORP | all_routes | degraded_2x | 0 | 0.5 | 1.3333 | 0.91667 | 3 | 15.3346 | 48 | 27.1305 | h | 23 | 17 | 5 | 0.043478 | 0 | 0.15 | sufficient | 0.8 | below_0.80 | ci_excludes_0.80 | numeric | cluster_bootstrap_sensor_plus_base_window
step | ORP | all_routes | degraded_2x | 1 | 1.3333 | 2.1667 | 1.75 | 0 | 0.5 | 1.5651 | 0.88461 | h | 0 | 0 | 5 |  |  |  | insufficient | 0.8 | insufficient | insufficient | gray_hatch_no_interpolation | cluster_bootstrap_sensor_plus_base_window
step | ORP | all_routes | degraded_2x | 1 | 1.3333 | 2.1667 | 1.75 | 1 | 1.5651 | 4.899 | 2.769 | h | 4 | 4 | 5 | 0 | 0 | 0 | insufficient | 0.8 | insufficient | insufficient | gray_hatch_no_interpolation | cluster_bootstrap_sensor_plus_base_window
step | ORP | all_routes | degraded_2x | 1 | 1.3333 | 2.1667 | 1.75 | 2 | 4.899 | 15.3346 | 8.6674 | h | 4 | 3 | 5 | 0 | 0 | 0 | insufficient | 0.8 | insufficient | insufficient | gray_hatch_no_interpolation | cluster_bootstrap_sensor_plus_base_window
step | ORP | all_routes | degraded_2x | 1 | 1.3333 | 2.1667 | 1.75 | 3 | 15.3346 | 48 | 27.1305 | h | 26 | 21 | 5 | 0.42308 | 0.2221 | 0.62963 | sufficient | 0.8 | below_0.80 | ci_excludes_0.80 | numeric | cluster_bootstrap_sensor_plus_base_window
step | ORP | all_routes | degraded_2x | 2 | 2.1667 | 3 | 2.5833 | 0 | 0.5 | 1.5651 | 0.88461 | h | 1 | 1 | 5 | 0 | 0 | 0 | insufficient | 0.8 | insufficient | insufficient | gray_hatch_no_interpolation | cluster_bootstrap_sensor_plus_base_window
step | ORP | all_routes | degraded_2x | 2 | 2.1667 | 3 | 2.5833 | 1 | 1.5651 | 4.899 | 2.769 | h | 2 | 2 | 5 | 0 | 0 | 0 | insufficient | 0.8 | insufficient | insufficient | gray_hatch_no_interpolation | cluster_bootstrap_sensor_plus_base_window
step | ORP | all_routes | degraded_2x | 2 | 2.1667 | 3 | 2.5833 | 2 | 4.899 | 15.3346 | 8.6674 | h | 6 | 6 | 5 | 0 | 0 | 0 | sufficient | 0.8 | below_0.80 | ci_excludes_0.80 | numeric | cluster_bootstrap_sensor_plus_base_window
step | ORP | all_routes | degraded_2x | 2 | 2.1667 | 3 | 2.5833 | 3 | 15.3346 | 48 | 27.1305 | h | 20 | 17 | 5 | 0.95 | 0.84211 | 1 | sufficient | 0.8 | meets_0.80 | ci_supports_0.80 | numeric | cluster_bootstrap_sensor_plus_base_window
step | DO | all_routes | original | 0 | 0.5 | 1.3333 | 0.91667 | 0 | 0.5 | 1.5651 | 0.88461 | h | 1 | 1 | 5 | 0 | 0 | 0 | insufficient | 0.8 | insufficient | insufficient | gray_hatch_no_interpolation | cluster_bootstrap_sensor_plus_base_window
step | DO | all_routes | original | 0 | 0.5 | 1.3333 | 0.91667 | 1 | 1.5651 | 4.899 | 2.769 | h | 0 | 0 | 5 |  |  |  | insufficient | 0.8 | insufficient | insufficient | gray_hatch_no_interpolation | cluster_bootstrap_sensor_plus_base_window
step | DO | all_routes | original | 0 | 0.5 | 1.3333 | 0.91667 | 2 | 4.899 | 15.3346 | 8.6674 | h | 9 | 9 | 5 | 0 | 0 | 0 | sufficient | 0.8 | below_0.80 | ci_excludes_0.80 | numeric | cluster_bootstrap_sensor_plus_base_window
step | DO | all_routes | original | 0 | 0.5 | 1.3333 | 0.91667 | 3 | 15.3346 | 48 | 27.1305 | h | 21 | 21 | 5 | 0 | 0 | 0 | sufficient | 0.8 | below_0.80 | ci_excludes_0.80 | numeric | cluster_bootstrap_sensor_plus_base_window
step | DO | all_routes | original | 1 | 1.3333 | 2.1667 | 1.75 | 0 | 0.5 | 1.5651 | 0.88461 | h | 0 | 0 | 5 |  |  |  | insufficient | 0.8 | insufficient | insufficient | gray_hatch_no_interpolation | cluster_bootstrap_sensor_plus_base_window
step | DO | all_routes | original | 1 | 1.3333 | 2.1667 | 1.75 | 1 | 1.5651 | 4.899 | 2.769 | h | 1 | 1 | 5 | 0 | 0 | 0 | insufficient | 0.8 | insufficient | insufficient | gray_hatch_no_interpolation | cluster_bootstrap_sensor_plus_base_window
step | DO | all_routes | original | 1 | 1.3333 | 2.1667 | 1.75 | 2 | 4.899 | 15.3346 | 8.6674 | h | 8 | 8 | 5 | 0.125 | 0 | 0.375 | sufficient | 0.8 | below_0.80 | ci_excludes_0.80 | numeric | cluster_bootstrap_sensor_plus_base_window
step | DO | all_routes | original | 1 | 1.3333 | 2.1667 | 1.75 | 3 | 15.3346 | 48 | 27.1305 | h | 21 | 21 | 5 | 0.33333 | 0.14286 | 0.52381 | sufficient | 0.8 | below_0.80 | ci_excludes_0.80 | numeric | cluster_bootstrap_sensor_plus_base_window
step | DO | all_routes | original | 2 | 2.1667 | 3 | 2.5833 | 0 | 0.5 | 1.5651 | 0.88461 | h | 1 | 1 | 5 | 0 | 0 | 0 | insufficient | 0.8 | insufficient | insufficient | gray_hatch_no_interpolation | cluster_bootstrap_sensor_plus_base_window
step | DO | all_routes | original | 2 | 2.1667 | 3 | 2.5833 | 1 | 1.5651 | 4.899 | 2.769 | h | 3 | 3 | 5 | 0 | 0 | 0 | insufficient | 0.8 | insufficient | insufficient | gray_hatch_no_interpolation | cluster_bootstrap_sensor_plus_base_window
step | DO | all_routes | original | 2 | 2.1667 | 3 | 2.5833 | 2 | 4.899 | 15.3346 | 8.6674 | h | 10 | 10 | 5 | 0 | 0 | 0 | sufficient | 0.8 | below_0.80 | ci_excludes_0.80 | numeric | cluster_bootstrap_sensor_plus_base_window
step | DO | all_routes | original | 2 | 2.1667 | 3 | 2.5833 | 3 | 15.3346 | 48 | 27.1305 | h | 21 | 21 | 5 | 0.33333 | 0.14286 | 0.52381 | sufficient | 0.8 | below_0.80 | ci_excludes_0.80 | numeric | cluster_bootstrap_sensor_plus_base_window
step | DO | all_routes | degraded_2x | 0 | 0.5 | 1.3333 | 0.91667 | 0 | 0.5 | 1.5651 | 0.88461 | h | 1 | 1 | 5 | 0 | 0 | 0 | insufficient | 0.8 | insufficient | insufficient | gray_hatch_no_interpolation | cluster_bootstrap_sensor_plus_base_window
step | DO | all_routes | degraded_2x | 0 | 0.5 | 1.3333 | 0.91667 | 1 | 1.5651 | 4.899 | 2.769 | h | 0 | 0 | 5 |  |  |  | insufficient | 0.8 | insufficient | insufficient | gray_hatch_no_interpolation | cluster_bootstrap_sensor_plus_base_window
step | DO | all_routes | degraded_2x | 0 | 0.5 | 1.3333 | 0.91667 | 2 | 4.899 | 15.3346 | 8.6674 | h | 9 | 9 | 5 | 0 | 0 | 0 | sufficient | 0.8 | below_0.80 | ci_excludes_0.80 | numeric | cluster_bootstrap_sensor_plus_base_window
step | DO | all_routes | degraded_2x | 0 | 0.5 | 1.3333 | 0.91667 | 3 | 15.3346 | 48 | 27.1305 | h | 21 | 21 | 5 | 0 | 0 | 0 | sufficient | 0.8 | below_0.80 | ci_excludes_0.80 | numeric | cluster_bootstrap_sensor_plus_base_window
step | DO | all_routes | degraded_2x | 1 | 1.3333 | 2.1667 | 1.75 | 0 | 0.5 | 1.5651 | 0.88461 | h | 0 | 0 | 5 |  |  |  | insufficient | 0.8 | insufficient | insufficient | gray_hatch_no_interpolation | cluster_bootstrap_sensor_plus_base_window
step | DO | all_routes | degraded_2x | 1 | 1.3333 | 2.1667 | 1.75 | 1 | 1.5651 | 4.899 | 2.769 | h | 1 | 1 | 5 | 0 | 0 | 0 | insufficient | 0.8 | insufficient | insufficient | gray_hatch_no_interpolation | cluster_bootstrap_sensor_plus_base_window
step | DO | all_routes | degraded_2x | 1 | 1.3333 | 2.1667 | 1.75 | 2 | 4.899 | 15.3346 | 8.6674 | h | 8 | 8 | 5 | 0.125 | 0 | 0.375 | sufficient | 0.8 | below_0.80 | ci_excludes_0.80 | numeric | cluster_bootstrap_sensor_plus_base_window
step | DO | all_routes | degraded_2x | 1 | 1.3333 | 2.1667 | 1.75 | 3 | 15.3346 | 48 | 27.1305 | h | 21 | 21 | 5 | 0.33333 | 0.14286 | 0.52381 | sufficient | 0.8 | below_0.80 | ci_excludes_0.80 | numeric | cluster_bootstrap_sensor_plus_base_window
step | DO | all_routes | degraded_2x | 2 | 2.1667 | 3 | 2.5833 | 0 | 0.5 | 1.5651 | 0.88461 | h | 1 | 1 | 5 | 0 | 0 | 0 | insufficient | 0.8 | insufficient | insufficient | gray_hatch_no_interpolation | cluster_bootstrap_sensor_plus_base_window
step | DO | all_routes | degraded_2x | 2 | 2.1667 | 3 | 2.5833 | 1 | 1.5651 | 4.899 | 2.769 | h | 3 | 3 | 5 | 0 | 0 | 0 | insufficient | 0.8 | insufficient | insufficient | gray_hatch_no_interpolation | cluster_bootstrap_sensor_plus_base_window
step | DO | all_routes | degraded_2x | 2 | 2.1667 | 3 | 2.5833 | 2 | 4.899 | 15.3346 | 8.6674 | h | 10 | 10 | 5 | 0 | 0 | 0 | sufficient | 0.8 | below_0.80 | ci_excludes_0.80 | numeric | cluster_bootstrap_sensor_plus_base_window
step | DO | all_routes | degraded_2x | 2 | 2.1667 | 3 | 2.5833 | 3 | 15.3346 | 48 | 27.1305 | h | 21 | 21 | 5 | 0.33333 | 0.14286 | 0.52381 | sufficient | 0.8 | below_0.80 | ci_excludes_0.80 | numeric | cluster_bootstrap_sensor_plus_base_window
linear_drift | DO | autocorr_aware | original | 0 | 0.5 | 1.3333 | 0.91667 | 0 | 12 | 23.212 | 16.6897 | h | 1 | 1 | 5 | 1 | 1 | 1 | insufficient | 0.8 | insufficient | insufficient | gray_hatch_no_interpolation | cluster_bootstrap_sensor_plus_base_window
linear_drift | DO | autocorr_aware | original | 0 | 0.5 | 1.3333 | 0.91667 | 1 | 23.212 | 44.8999 | 32.2834 | h | 1 | 1 | 5 | 0 | 0 | 0 | insufficient | 0.8 | insufficient | insufficient | gray_hatch_no_interpolation | cluster_bootstrap_sensor_plus_base_window
linear_drift | DO | autocorr_aware | original | 0 | 0.5 | 1.3333 | 0.91667 | 2 | 44.8999 | 86.8515 | 62.447 | h | 5 | 5 | 5 | 0.2 | 0 | 0.6 | sufficient | 0.8 | below_0.80 | ci_excludes_0.80 | numeric | cluster_bootstrap_sensor_plus_base_window
linear_drift | DO | autocorr_aware | original | 0 | 0.5 | 1.3333 | 0.91667 | 3 | 86.8515 | 168 | 120.7934 | h | 5 | 4 | 5 | 0 | 0 | 0 | insufficient | 0.8 | insufficient | insufficient | gray_hatch_no_interpolation | cluster_bootstrap_sensor_plus_base_window
linear_drift | DO | autocorr_aware | original | 1 | 1.3333 | 2.1667 | 1.75 | 0 | 12 | 23.212 | 16.6897 | h | 1 | 1 | 5 | 1 | 1 | 1 | insufficient | 0.8 | insufficient | insufficient | gray_hatch_no_interpolation | cluster_bootstrap_sensor_plus_base_window
linear_drift | DO | autocorr_aware | original | 1 | 1.3333 | 2.1667 | 1.75 | 1 | 23.212 | 44.8999 | 32.2834 | h | 0 | 0 | 5 |  |  |  | insufficient | 0.8 | insufficient | insufficient | gray_hatch_no_interpolation | cluster_bootstrap_sensor_plus_base_window
linear_drift | DO | autocorr_aware | original | 1 | 1.3333 | 2.1667 | 1.75 | 2 | 44.8999 | 86.8515 | 62.447 | h | 3 | 3 | 5 | 0.66667 | 0 | 1 | insufficient | 0.8 | insufficient | insufficient | gray_hatch_no_interpolation | cluster_bootstrap_sensor_plus_base_window
linear_drift | DO | autocorr_aware | original | 1 | 1.3333 | 2.1667 | 1.75 | 3 | 86.8515 | 168 | 120.7934 | h | 5 | 5 | 5 | 0.2 | 0 | 0.6 | sufficient | 0.8 | below_0.80 | ci_excludes_0.80 | numeric | cluster_bootstrap_sensor_plus_base_window
linear_drift | DO | autocorr_aware | original | 2 | 2.1667 | 3 | 2.5833 | 0 | 12 | 23.212 | 16.6897 | h | 2 | 2 | 5 | 1 | 1 | 1 | insufficient | 0.8 | insufficient | insufficient | gray_hatch_no_interpolation | cluster_bootstrap_sensor_plus_base_window
linear_drift | DO | autocorr_aware | original | 2 | 2.1667 | 3 | 2.5833 | 1 | 23.212 | 44.8999 | 32.2834 | h | 3 | 3 | 5 | 0.33333 | 0 | 1 | insufficient | 0.8 | insufficient | insufficient | gray_hatch_no_interpolation | cluster_bootstrap_sensor_plus_base_window
linear_drift | DO | autocorr_aware | original | 2 | 2.1667 | 3 | 2.5833 | 2 | 44.8999 | 86.8515 | 62.447 | h | 3 | 3 | 5 | 0.33333 | 0 | 1 | insufficient | 0.8 | insufficient | insufficient | gray_hatch_no_interpolation | cluster_bootstrap_sensor_plus_base_window
linear_drift | DO | autocorr_aware | original | 2 | 2.1667 | 3 | 2.5833 | 3 | 86.8515 | 168 | 120.7934 | h | 8 | 8 | 5 | 0.625 | 0.25 | 0.875 | sufficient | 0.8 | below_0.80 | ci_inconclusive | numeric | cluster_bootstrap_sensor_plus_base_window
linear_drift | DO | autocorr_aware | degraded_2x | 0 | 0.5 | 1.3333 | 0.91667 | 0 | 12 | 23.212 | 16.6897 | h | 1 | 1 | 5 | 1 | 1 | 1 | insufficient | 0.8 | insufficient | insufficient | gray_hatch_no_interpolation | cluster_bootstrap_sensor_plus_base_window
linear_drift | DO | autocorr_aware | degraded_2x | 0 | 0.5 | 1.3333 | 0.91667 | 1 | 23.212 | 44.8999 | 32.2834 | h | 1 | 1 | 5 | 0 | 0 | 0 | insufficient | 0.8 | insufficient | insufficient | gray_hatch_no_interpolation | cluster_bootstrap_sensor_plus_base_window
linear_drift | DO | autocorr_aware | degraded_2x | 0 | 0.5 | 1.3333 | 0.91667 | 2 | 44.8999 | 86.8515 | 62.447 | h | 5 | 5 | 5 | 0.2 | 0 | 0.6 | sufficient | 0.8 | below_0.80 | ci_excludes_0.80 | numeric | cluster_bootstrap_sensor_plus_base_window
linear_drift | DO | autocorr_aware | degraded_2x | 0 | 0.5 | 1.3333 | 0.91667 | 3 | 86.8515 | 168 | 120.7934 | h | 5 | 4 | 5 | 0 | 0 | 0 | insufficient | 0.8 | insufficient | insufficient | gray_hatch_no_interpolation | cluster_bootstrap_sensor_plus_base_window
linear_drift | DO | autocorr_aware | degraded_2x | 1 | 1.3333 | 2.1667 | 1.75 | 0 | 12 | 23.212 | 16.6897 | h | 1 | 1 | 5 | 1 | 1 | 1 | insufficient | 0.8 | insufficient | insufficient | gray_hatch_no_interpolation | cluster_bootstrap_sensor_plus_base_window
linear_drift | DO | autocorr_aware | degraded_2x | 1 | 1.3333 | 2.1667 | 1.75 | 1 | 23.212 | 44.8999 | 32.2834 | h | 0 | 0 | 5 |  |  |  | insufficient | 0.8 | insufficient | insufficient | gray_hatch_no_interpolation | cluster_bootstrap_sensor_plus_base_window
linear_drift | DO | autocorr_aware | degraded_2x | 1 | 1.3333 | 2.1667 | 1.75 | 2 | 44.8999 | 86.8515 | 62.447 | h | 3 | 3 | 5 | 0.66667 | 0 | 1 | insufficient | 0.8 | insufficient | insufficient | gray_hatch_no_interpolation | cluster_bootstrap_sensor_plus_base_window
linear_drift | DO | autocorr_aware | degraded_2x | 1 | 1.3333 | 2.1667 | 1.75 | 3 | 86.8515 | 168 | 120.7934 | h | 5 | 5 | 5 | 0.2 | 0 | 0.6 | sufficient | 0.8 | below_0.80 | ci_excludes_0.80 | numeric | cluster_bootstrap_sensor_plus_base_window
linear_drift | DO | autocorr_aware | degraded_2x | 2 | 2.1667 | 3 | 2.5833 | 0 | 12 | 23.212 | 16.6897 | h | 2 | 2 | 5 | 1 | 1 | 1 | insufficient | 0.8 | insufficient | insufficient | gray_hatch_no_interpolation | cluster_bootstrap_sensor_plus_base_window
linear_drift | DO | autocorr_aware | degraded_2x | 2 | 2.1667 | 3 | 2.5833 | 1 | 23.212 | 44.8999 | 32.2834 | h | 3 | 3 | 5 | 0.33333 | 0 | 1 | insufficient | 0.8 | insufficient | insufficient | gray_hatch_no_interpolation | cluster_bootstrap_sensor_plus_base_window
linear_drift | DO | autocorr_aware | degraded_2x | 2 | 2.1667 | 3 | 2.5833 | 2 | 44.8999 | 86.8515 | 62.447 | h | 3 | 3 | 5 | 0.33333 | 0 | 1 | insufficient | 0.8 | insufficient | insufficient | gray_hatch_no_interpolation | cluster_bootstrap_sensor_plus_base_window
linear_drift | DO | autocorr_aware | degraded_2x | 2 | 2.1667 | 3 | 2.5833 | 3 | 86.8515 | 168 | 120.7934 | h | 8 | 8 | 5 | 0.625 | 0.25 | 0.875 | sufficient | 0.8 | below_0.80 | ci_inconclusive | numeric | cluster_bootstrap_sensor_plus_base_window
linear_drift | DO | iid | original | 0 | 0.5 | 1.3333 | 0.91667 | 0 | 12 | 23.212 | 16.6897 | h | 1 | 1 | 5 | 1 | 1 | 1 | insufficient | 0.8 | insufficient | insufficient | gray_hatch_no_interpolation | cluster_bootstrap_sensor_plus_base_window
linear_drift | DO | iid | original | 0 | 0.5 | 1.3333 | 0.91667 | 1 | 23.212 | 44.8999 | 32.2834 | h | 1 | 1 | 5 | 1 | 1 | 1 | insufficient | 0.8 | insufficient | insufficient | gray_hatch_no_interpolation | cluster_bootstrap_sensor_plus_base_window
linear_drift | DO | iid | original | 0 | 0.5 | 1.3333 | 0.91667 | 2 | 44.8999 | 86.8515 | 62.447 | h | 2 | 2 | 5 | 1 | 1 | 1 | insufficient | 0.8 | insufficient | insufficient | gray_hatch_no_interpolation | cluster_bootstrap_sensor_plus_base_window
linear_drift | DO | iid | original | 0 | 0.5 | 1.3333 | 0.91667 | 3 | 86.8515 | 168 | 120.7934 | h | 10 | 10 | 5 | 0.9 | 0.7 | 1 | sufficient | 0.8 | meets_0.80 | ci_inconclusive | numeric | cluster_bootstrap_sensor_plus_base_window
linear_drift | DO | iid | original | 1 | 1.3333 | 2.1667 | 1.75 | 0 | 12 | 23.212 | 16.6897 | h | 1 | 1 | 5 | 1 | 1 | 1 | insufficient | 0.8 | insufficient | insufficient | gray_hatch_no_interpolation | cluster_bootstrap_sensor_plus_base_window
linear_drift | DO | iid | original | 1 | 1.3333 | 2.1667 | 1.75 | 1 | 23.212 | 44.8999 | 32.2834 | h | 3 | 3 | 5 | 0.66667 | 0 | 1 | insufficient | 0.8 | insufficient | insufficient | gray_hatch_no_interpolation | cluster_bootstrap_sensor_plus_base_window
linear_drift | DO | iid | original | 1 | 1.3333 | 2.1667 | 1.75 | 2 | 44.8999 | 86.8515 | 62.447 | h | 1 | 1 | 5 | 1 | 1 | 1 | insufficient | 0.8 | insufficient | insufficient | gray_hatch_no_interpolation | cluster_bootstrap_sensor_plus_base_window
linear_drift | DO | iid | original | 1 | 1.3333 | 2.1667 | 1.75 | 3 | 86.8515 | 168 | 120.7934 | h | 4 | 4 | 5 | 1 | 1 | 1 | insufficient | 0.8 | insufficient | insufficient | gray_hatch_no_interpolation | cluster_bootstrap_sensor_plus_base_window
linear_drift | DO | iid | original | 2 | 2.1667 | 3 | 2.5833 | 0 | 12 | 23.212 | 16.6897 | h | 0 | 0 | 5 |  |  |  | insufficient | 0.8 | insufficient | insufficient | gray_hatch_no_interpolation | cluster_bootstrap_sensor_plus_base_window
linear_drift | DO | iid | original | 2 | 2.1667 | 3 | 2.5833 | 1 | 23.212 | 44.8999 | 32.2834 | h | 2 | 2 | 5 | 1 | 1 | 1 | insufficient | 0.8 | insufficient | insufficient | gray_hatch_no_interpolation | cluster_bootstrap_sensor_plus_base_window
linear_drift | DO | iid | original | 2 | 2.1667 | 3 | 2.5833 | 2 | 44.8999 | 86.8515 | 62.447 | h | 3 | 3 | 5 | 1 | 1 | 1 | insufficient | 0.8 | insufficient | insufficient | gray_hatch_no_interpolation | cluster_bootstrap_sensor_plus_base_window
linear_drift | DO | iid | original | 2 | 2.1667 | 3 | 2.5833 | 3 | 86.8515 | 168 | 120.7934 | h | 8 | 8 | 5 | 1 | 1 | 1 | sufficient | 0.8 | meets_0.80 | ci_supports_0.80 | numeric | cluster_bootstrap_sensor_plus_base_window
linear_drift | DO | iid | degraded_2x | 0 | 0.5 | 1.3333 | 0.91667 | 0 | 12 | 23.212 | 16.6897 | h | 1 | 1 | 5 | 1 | 1 | 1 | insufficient | 0.8 | insufficient | insufficient | gray_hatch_no_interpolation | cluster_bootstrap_sensor_plus_base_window
linear_drift | DO | iid | degraded_2x | 0 | 0.5 | 1.3333 | 0.91667 | 1 | 23.212 | 44.8999 | 32.2834 | h | 1 | 1 | 5 | 1 | 1 | 1 | insufficient | 0.8 | insufficient | insufficient | gray_hatch_no_interpolation | cluster_bootstrap_sensor_plus_base_window
linear_drift | DO | iid | degraded_2x | 0 | 0.5 | 1.3333 | 0.91667 | 2 | 44.8999 | 86.8515 | 62.447 | h | 2 | 2 | 5 | 1 | 1 | 1 | insufficient | 0.8 | insufficient | insufficient | gray_hatch_no_interpolation | cluster_bootstrap_sensor_plus_base_window
linear_drift | DO | iid | degraded_2x | 0 | 0.5 | 1.3333 | 0.91667 | 3 | 86.8515 | 168 | 120.7934 | h | 10 | 10 | 5 | 0.9 | 0.7 | 1 | sufficient | 0.8 | meets_0.80 | ci_inconclusive | numeric | cluster_bootstrap_sensor_plus_base_window
linear_drift | DO | iid | degraded_2x | 1 | 1.3333 | 2.1667 | 1.75 | 0 | 12 | 23.212 | 16.6897 | h | 1 | 1 | 5 | 1 | 1 | 1 | insufficient | 0.8 | insufficient | insufficient | gray_hatch_no_interpolation | cluster_bootstrap_sensor_plus_base_window
linear_drift | DO | iid | degraded_2x | 1 | 1.3333 | 2.1667 | 1.75 | 1 | 23.212 | 44.8999 | 32.2834 | h | 3 | 3 | 5 | 0.66667 | 0 | 1 | insufficient | 0.8 | insufficient | insufficient | gray_hatch_no_interpolation | cluster_bootstrap_sensor_plus_base_window
linear_drift | DO | iid | degraded_2x | 1 | 1.3333 | 2.1667 | 1.75 | 2 | 44.8999 | 86.8515 | 62.447 | h | 1 | 1 | 5 | 1 | 1 | 1 | insufficient | 0.8 | insufficient | insufficient | gray_hatch_no_interpolation | cluster_bootstrap_sensor_plus_base_window
linear_drift | DO | iid | degraded_2x | 1 | 1.3333 | 2.1667 | 1.75 | 3 | 86.8515 | 168 | 120.7934 | h | 4 | 4 | 5 | 1 | 1 | 1 | insufficient | 0.8 | insufficient | insufficient | gray_hatch_no_interpolation | cluster_bootstrap_sensor_plus_base_window
linear_drift | DO | iid | degraded_2x | 2 | 2.1667 | 3 | 2.5833 | 0 | 12 | 23.212 | 16.6897 | h | 0 | 0 | 5 |  |  |  | insufficient | 0.8 | insufficient | insufficient | gray_hatch_no_interpolation | cluster_bootstrap_sensor_plus_base_window
linear_drift | DO | iid | degraded_2x | 2 | 2.1667 | 3 | 2.5833 | 1 | 23.212 | 44.8999 | 32.2834 | h | 2 | 2 | 5 | 1 | 1 | 1 | insufficient | 0.8 | insufficient | insufficient | gray_hatch_no_interpolation | cluster_bootstrap_sensor_plus_base_window
linear_drift | DO | iid | degraded_2x | 2 | 2.1667 | 3 | 2.5833 | 2 | 44.8999 | 86.8515 | 62.447 | h | 3 | 3 | 5 | 1 | 1 | 1 | insufficient | 0.8 | insufficient | insufficient | gray_hatch_no_interpolation | cluster_bootstrap_sensor_plus_base_window
linear_drift | DO | iid | degraded_2x | 2 | 2.1667 | 3 | 2.5833 | 3 | 86.8515 | 168 | 120.7934 | h | 8 | 8 | 5 | 1 | 1 | 1 | sufficient | 0.8 | meets_0.80 | ci_supports_0.80 | numeric | cluster_bootstrap_sensor_plus_base_window
linear_drift | ORP | iid | original | 0 | 0.5 | 1.3333 | 0.91667 | 0 | 12 | 23.212 | 16.6897 | h | 3 | 3 | 5 | 1 | 1 | 1 | insufficient | 0.8 | insufficient | insufficient | gray_hatch_no_interpolation | cluster_bootstrap_sensor_plus_base_window
linear_drift | ORP | iid | original | 0 | 0.5 | 1.3333 | 0.91667 | 1 | 23.212 | 44.8999 | 32.2834 | h | 5 | 5 | 5 | 0.6 | 0.2 | 1 | sufficient | 0.8 | below_0.80 | ci_inconclusive | numeric | cluster_bootstrap_sensor_plus_base_window
linear_drift | ORP | iid | original | 0 | 0.5 | 1.3333 | 0.91667 | 2 | 44.8999 | 86.8515 | 62.447 | h | 14 | 13 | 5 | 0.78571 | 0.53846 | 1 | sufficient | 0.8 | below_0.80 | ci_inconclusive | numeric | cluster_bootstrap_sensor_plus_base_window
linear_drift | ORP | iid | original | 0 | 0.5 | 1.3333 | 0.91667 | 3 | 86.8515 | 168 | 120.7934 | h | 11 | 9 | 5 | 0.72727 | 0.39962 | 1 | sufficient | 0.8 | below_0.80 | ci_inconclusive | numeric | cluster_bootstrap_sensor_plus_base_window
linear_drift | ORP | iid | original | 1 | 1.3333 | 2.1667 | 1.75 | 0 | 12 | 23.212 | 16.6897 | h | 0 | 0 | 5 |  |  |  | insufficient | 0.8 | insufficient | insufficient | gray_hatch_no_interpolation | cluster_bootstrap_sensor_plus_base_window
linear_drift | ORP | iid | original | 1 | 1.3333 | 2.1667 | 1.75 | 1 | 23.212 | 44.8999 | 32.2834 | h | 5 | 5 | 5 | 0.8 | 0.4 | 1 | sufficient | 0.8 | meets_0.80 | ci_inconclusive | numeric | cluster_bootstrap_sensor_plus_base_window
linear_drift | ORP | iid | original | 1 | 1.3333 | 2.1667 | 1.75 | 2 | 44.8999 | 86.8515 | 62.447 | h | 12 | 11 | 5 | 0.83333 | 0.58333 | 1 | sufficient | 0.8 | meets_0.80 | ci_inconclusive | numeric | cluster_bootstrap_sensor_plus_base_window
linear_drift | ORP | iid | original | 1 | 1.3333 | 2.1667 | 1.75 | 3 | 86.8515 | 168 | 120.7934 | h | 20 | 18 | 5 | 0.8 | 0.59091 | 1 | sufficient | 0.8 | meets_0.80 | ci_inconclusive | numeric | cluster_bootstrap_sensor_plus_base_window
linear_drift | ORP | iid | original | 2 | 2.1667 | 3 | 2.5833 | 0 | 12 | 23.212 | 16.6897 | h | 0 | 0 | 5 |  |  |  | insufficient | 0.8 | insufficient | insufficient | gray_hatch_no_interpolation | cluster_bootstrap_sensor_plus_base_window
linear_drift | ORP | iid | original | 2 | 2.1667 | 3 | 2.5833 | 1 | 23.212 | 44.8999 | 32.2834 | h | 2 | 2 | 5 | 1 | 1 | 1 | insufficient | 0.8 | insufficient | insufficient | gray_hatch_no_interpolation | cluster_bootstrap_sensor_plus_base_window
linear_drift | ORP | iid | original | 2 | 2.1667 | 3 | 2.5833 | 2 | 44.8999 | 86.8515 | 62.447 | h | 5 | 5 | 5 | 0.8 | 0.4 | 1 | sufficient | 0.8 | meets_0.80 | ci_inconclusive | numeric | cluster_bootstrap_sensor_plus_base_window
linear_drift | ORP | iid | original | 2 | 2.1667 | 3 | 2.5833 | 3 | 86.8515 | 168 | 120.7934 | h | 19 | 17 | 5 | 0.78947 | 0.57895 | 0.95 | sufficient | 0.8 | below_0.80 | ci_inconclusive | numeric | cluster_bootstrap_sensor_plus_base_window
linear_drift | ORP | iid | degraded_2x | 0 | 0.5 | 1.3333 | 0.91667 | 0 | 12 | 23.212 | 16.6897 | h | 3 | 3 | 5 | 1 | 1 | 1 | insufficient | 0.8 | insufficient | insufficient | gray_hatch_no_interpolation | cluster_bootstrap_sensor_plus_base_window
linear_drift | ORP | iid | degraded_2x | 0 | 0.5 | 1.3333 | 0.91667 | 1 | 23.212 | 44.8999 | 32.2834 | h | 5 | 5 | 5 | 0.6 | 0.2 | 1 | sufficient | 0.8 | below_0.80 | ci_inconclusive | numeric | cluster_bootstrap_sensor_plus_base_window
linear_drift | ORP | iid | degraded_2x | 0 | 0.5 | 1.3333 | 0.91667 | 2 | 44.8999 | 86.8515 | 62.447 | h | 14 | 13 | 5 | 0.85714 | 0.64286 | 1 | sufficient | 0.8 | meets_0.80 | ci_inconclusive | numeric | cluster_bootstrap_sensor_plus_base_window
linear_drift | ORP | iid | degraded_2x | 0 | 0.5 | 1.3333 | 0.91667 | 3 | 86.8515 | 168 | 120.7934 | h | 11 | 9 | 5 | 0.72727 | 0.39962 | 1 | sufficient | 0.8 | below_0.80 | ci_inconclusive | numeric | cluster_bootstrap_sensor_plus_base_window
linear_drift | ORP | iid | degraded_2x | 1 | 1.3333 | 2.1667 | 1.75 | 0 | 12 | 23.212 | 16.6897 | h | 0 | 0 | 5 |  |  |  | insufficient | 0.8 | insufficient | insufficient | gray_hatch_no_interpolation | cluster_bootstrap_sensor_plus_base_window
linear_drift | ORP | iid | degraded_2x | 1 | 1.3333 | 2.1667 | 1.75 | 1 | 23.212 | 44.8999 | 32.2834 | h | 5 | 5 | 5 | 0.8 | 0.4 | 1 | sufficient | 0.8 | meets_0.80 | ci_inconclusive | numeric | cluster_bootstrap_sensor_plus_base_window
linear_drift | ORP | iid | degraded_2x | 1 | 1.3333 | 2.1667 | 1.75 | 2 | 44.8999 | 86.8515 | 62.447 | h | 12 | 11 | 5 | 0.83333 | 0.58333 | 1 | sufficient | 0.8 | meets_0.80 | ci_inconclusive | numeric | cluster_bootstrap_sensor_plus_base_window
linear_drift | ORP | iid | degraded_2x | 1 | 1.3333 | 2.1667 | 1.75 | 3 | 86.8515 | 168 | 120.7934 | h | 20 | 18 | 5 | 0.8 | 0.59091 | 1 | sufficient | 0.8 | meets_0.80 | ci_inconclusive | numeric | cluster_bootstrap_sensor_plus_base_window
linear_drift | ORP | iid | degraded_2x | 2 | 2.1667 | 3 | 2.5833 | 0 | 12 | 23.212 | 16.6897 | h | 0 | 0 | 5 |  |  |  | insufficient | 0.8 | insufficient | insufficient | gray_hatch_no_interpolation | cluster_bootstrap_sensor_plus_base_window
linear_drift | ORP | iid | degraded_2x | 2 | 2.1667 | 3 | 2.5833 | 1 | 23.212 | 44.8999 | 32.2834 | h | 2 | 2 | 5 | 1 | 1 | 1 | insufficient | 0.8 | insufficient | insufficient | gray_hatch_no_interpolation | cluster_bootstrap_sensor_plus_base_window
linear_drift | ORP | iid | degraded_2x | 2 | 2.1667 | 3 | 2.5833 | 2 | 44.8999 | 86.8515 | 62.447 | h | 5 | 5 | 5 | 0.8 | 0.4 | 1 | sufficient | 0.8 | meets_0.80 | ci_inconclusive | numeric | cluster_bootstrap_sensor_plus_base_window
linear_drift | ORP | iid | degraded_2x | 2 | 2.1667 | 3 | 2.5833 | 3 | 86.8515 | 168 | 120.7934 | h | 19 | 17 | 5 | 0.78947 | 0.57895 | 0.95 | sufficient | 0.8 | below_0.80 | ci_inconclusive | numeric | cluster_bootstrap_sensor_plus_base_window
linear_drift | DO | floor_freeze | original | 0 | 0.5 | 1.3333 | 0.91667 | 0 | 12 | 23.212 | 16.6897 | h | 1 | 1 | 5 | 1 | 1 | 1 | insufficient | 0.8 | insufficient | insufficient | gray_hatch_no_interpolation | cluster_bootstrap_sensor_plus_base_window
linear_drift | DO | floor_freeze | original | 0 | 0.5 | 1.3333 | 0.91667 | 1 | 23.212 | 44.8999 | 32.2834 | h | 0 | 0 | 5 |  |  |  | insufficient | 0.8 | insufficient | insufficient | gray_hatch_no_interpolation | cluster_bootstrap_sensor_plus_base_window
linear_drift | DO | floor_freeze | original | 0 | 0.5 | 1.3333 | 0.91667 | 2 | 44.8999 | 86.8515 | 62.447 | h | 2 | 2 | 5 | 1 | 1 | 1 | insufficient | 0.8 | insufficient | insufficient | gray_hatch_no_interpolation | cluster_bootstrap_sensor_plus_base_window
linear_drift | DO | floor_freeze | original | 0 | 0.5 | 1.3333 | 0.91667 | 3 | 86.8515 | 168 | 120.7934 | h | 2 | 2 | 5 | 0.5 | 0 | 1 | insufficient | 0.8 | insufficient | insufficient | gray_hatch_no_interpolation | cluster_bootstrap_sensor_plus_base_window
linear_drift | DO | floor_freeze | original | 1 | 1.3333 | 2.1667 | 1.75 | 0 | 12 | 23.212 | 16.6897 | h | 3 | 3 | 5 | 0 | 0 | 0 | insufficient | 0.8 | insufficient | insufficient | gray_hatch_no_interpolation | cluster_bootstrap_sensor_plus_base_window
linear_drift | DO | floor_freeze | original | 1 | 1.3333 | 2.1667 | 1.75 | 1 | 23.212 | 44.8999 | 32.2834 | h | 2 | 2 | 5 | 0.5 | 0 | 1 | insufficient | 0.8 | insufficient | insufficient | gray_hatch_no_interpolation | cluster_bootstrap_sensor_plus_base_window
linear_drift | DO | floor_freeze | original | 1 | 1.3333 | 2.1667 | 1.75 | 2 | 44.8999 | 86.8515 | 62.447 | h | 2 | 2 | 5 | 0 | 0 | 0 | insufficient | 0.8 | insufficient | insufficient | gray_hatch_no_interpolation | cluster_bootstrap_sensor_plus_base_window
linear_drift | DO | floor_freeze | original | 1 | 1.3333 | 2.1667 | 1.75 | 3 | 86.8515 | 168 | 120.7934 | h | 2 | 2 | 5 | 0.5 | 0 | 1 | insufficient | 0.8 | insufficient | insufficient | gray_hatch_no_interpolation | cluster_bootstrap_sensor_plus_base_window
linear_drift | DO | floor_freeze | original | 2 | 2.1667 | 3 | 2.5833 | 0 | 12 | 23.212 | 16.6897 | h | 0 | 0 | 5 |  |  |  | insufficient | 0.8 | insufficient | insufficient | gray_hatch_no_interpolation | cluster_bootstrap_sensor_plus_base_window
linear_drift | DO | floor_freeze | original | 2 | 2.1667 | 3 | 2.5833 | 1 | 23.212 | 44.8999 | 32.2834 | h | 3 | 3 | 5 | 0.33333 | 0 | 1 | insufficient | 0.8 | insufficient | insufficient | gray_hatch_no_interpolation | cluster_bootstrap_sensor_plus_base_window
linear_drift | DO | floor_freeze | original | 2 | 2.1667 | 3 | 2.5833 | 2 | 44.8999 | 86.8515 | 62.447 | h | 1 | 1 | 5 | 0 | 0 | 0 | insufficient | 0.8 | insufficient | insufficient | gray_hatch_no_interpolation | cluster_bootstrap_sensor_plus_base_window
linear_drift | DO | floor_freeze | original | 2 | 2.1667 | 3 | 2.5833 | 3 | 86.8515 | 168 | 120.7934 | h | 5 | 5 | 5 | 0.2 | 0 | 0.6 | sufficient | 0.8 | below_0.80 | ci_excludes_0.80 | numeric | cluster_bootstrap_sensor_plus_base_window
linear_drift | DO | floor_freeze | degraded_2x | 0 | 0.5 | 1.3333 | 0.91667 | 0 | 12 | 23.212 | 16.6897 | h | 1 | 1 | 5 | 1 | 1 | 1 | insufficient | 0.8 | insufficient | insufficient | gray_hatch_no_interpolation | cluster_bootstrap_sensor_plus_base_window
linear_drift | DO | floor_freeze | degraded_2x | 0 | 0.5 | 1.3333 | 0.91667 | 1 | 23.212 | 44.8999 | 32.2834 | h | 0 | 0 | 5 |  |  |  | insufficient | 0.8 | insufficient | insufficient | gray_hatch_no_interpolation | cluster_bootstrap_sensor_plus_base_window
linear_drift | DO | floor_freeze | degraded_2x | 0 | 0.5 | 1.3333 | 0.91667 | 2 | 44.8999 | 86.8515 | 62.447 | h | 2 | 2 | 5 | 1 | 1 | 1 | insufficient | 0.8 | insufficient | insufficient | gray_hatch_no_interpolation | cluster_bootstrap_sensor_plus_base_window
linear_drift | DO | floor_freeze | degraded_2x | 0 | 0.5 | 1.3333 | 0.91667 | 3 | 86.8515 | 168 | 120.7934 | h | 2 | 2 | 5 | 0 | 0 | 0 | insufficient | 0.8 | insufficient | insufficient | gray_hatch_no_interpolation | cluster_bootstrap_sensor_plus_base_window
linear_drift | DO | floor_freeze | degraded_2x | 1 | 1.3333 | 2.1667 | 1.75 | 0 | 12 | 23.212 | 16.6897 | h | 3 | 3 | 5 | 0 | 0 | 0 | insufficient | 0.8 | insufficient | insufficient | gray_hatch_no_interpolation | cluster_bootstrap_sensor_plus_base_window
linear_drift | DO | floor_freeze | degraded_2x | 1 | 1.3333 | 2.1667 | 1.75 | 1 | 23.212 | 44.8999 | 32.2834 | h | 2 | 2 | 5 | 0.5 | 0 | 1 | insufficient | 0.8 | insufficient | insufficient | gray_hatch_no_interpolation | cluster_bootstrap_sensor_plus_base_window
linear_drift | DO | floor_freeze | degraded_2x | 1 | 1.3333 | 2.1667 | 1.75 | 2 | 44.8999 | 86.8515 | 62.447 | h | 2 | 2 | 5 | 0 | 0 | 0 | insufficient | 0.8 | insufficient | insufficient | gray_hatch_no_interpolation | cluster_bootstrap_sensor_plus_base_window
linear_drift | DO | floor_freeze | degraded_2x | 1 | 1.3333 | 2.1667 | 1.75 | 3 | 86.8515 | 168 | 120.7934 | h | 2 | 2 | 5 | 0.5 | 0 | 1 | insufficient | 0.8 | insufficient | insufficient | gray_hatch_no_interpolation | cluster_bootstrap_sensor_plus_base_window
linear_drift | DO | floor_freeze | degraded_2x | 2 | 2.1667 | 3 | 2.5833 | 0 | 12 | 23.212 | 16.6897 | h | 0 | 0 | 5 |  |  |  | insufficient | 0.8 | insufficient | insufficient | gray_hatch_no_interpolation | cluster_bootstrap_sensor_plus_base_window
linear_drift | DO | floor_freeze | degraded_2x | 2 | 2.1667 | 3 | 2.5833 | 1 | 23.212 | 44.8999 | 32.2834 | h | 3 | 3 | 5 | 0.33333 | 0 | 1 | insufficient | 0.8 | insufficient | insufficient | gray_hatch_no_interpolation | cluster_bootstrap_sensor_plus_base_window
linear_drift | DO | floor_freeze | degraded_2x | 2 | 2.1667 | 3 | 2.5833 | 2 | 44.8999 | 86.8515 | 62.447 | h | 1 | 1 | 5 | 0 | 0 | 0 | insufficient | 0.8 | insufficient | insufficient | gray_hatch_no_interpolation | cluster_bootstrap_sensor_plus_base_window
linear_drift | DO | floor_freeze | degraded_2x | 2 | 2.1667 | 3 | 2.5833 | 3 | 86.8515 | 168 | 120.7934 | h | 5 | 5 | 5 | 0.2 | 0 | 0.6 | sufficient | 0.8 | below_0.80 | ci_excludes_0.80 | numeric | cluster_bootstrap_sensor_plus_base_window
linear_drift | DO | all_routes | original | 0 | 0.5 | 1.3333 | 0.91667 | 0 | 12 | 23.212 | 16.6897 | h | 3 | 3 | 5 | 1 | 1 | 1 | insufficient | 0.8 | insufficient | insufficient | gray_hatch_no_interpolation | cluster_bootstrap_sensor_plus_base_window
linear_drift | DO | all_routes | original | 0 | 0.5 | 1.3333 | 0.91667 | 1 | 23.212 | 44.8999 | 32.2834 | h | 2 | 2 | 5 | 0.5 | 0 | 1 | insufficient | 0.8 | insufficient | insufficient | gray_hatch_no_interpolation | cluster_bootstrap_sensor_plus_base_window
linear_drift | DO | all_routes | original | 0 | 0.5 | 1.3333 | 0.91667 | 2 | 44.8999 | 86.8515 | 62.447 | h | 9 | 9 | 5 | 0.55556 | 0.22222 | 0.88889 | sufficient | 0.8 | below_0.80 | ci_inconclusive | numeric | cluster_bootstrap_sensor_plus_base_window
linear_drift | DO | all_routes | original | 0 | 0.5 | 1.3333 | 0.91667 | 3 | 86.8515 | 168 | 120.7934 | h | 17 | 16 | 5 | 0.58824 | 0.35 | 0.82353 | sufficient | 0.8 | below_0.80 | ci_inconclusive | numeric | cluster_bootstrap_sensor_plus_base_window
linear_drift | DO | all_routes | original | 1 | 1.3333 | 2.1667 | 1.75 | 0 | 12 | 23.212 | 16.6897 | h | 5 | 5 | 5 | 0.4 | 0 | 0.8 | sufficient | 0.8 | below_0.80 | ci_inconclusive | numeric | cluster_bootstrap_sensor_plus_base_window
linear_drift | DO | all_routes | original | 1 | 1.3333 | 2.1667 | 1.75 | 1 | 23.212 | 44.8999 | 32.2834 | h | 5 | 5 | 5 | 0.6 | 0.2 | 1 | sufficient | 0.8 | below_0.80 | ci_inconclusive | numeric | cluster_bootstrap_sensor_plus_base_window
linear_drift | DO | all_routes | original | 1 | 1.3333 | 2.1667 | 1.75 | 2 | 44.8999 | 86.8515 | 62.447 | h | 6 | 6 | 5 | 0.5 | 0.16667 | 0.83333 | sufficient | 0.8 | below_0.80 | ci_inconclusive | numeric | cluster_bootstrap_sensor_plus_base_window
linear_drift | DO | all_routes | original | 1 | 1.3333 | 2.1667 | 1.75 | 3 | 86.8515 | 168 | 120.7934 | h | 11 | 11 | 5 | 0.54545 | 0.27273 | 0.81818 | sufficient | 0.8 | below_0.80 | ci_inconclusive | numeric | cluster_bootstrap_sensor_plus_base_window
linear_drift | DO | all_routes | original | 2 | 2.1667 | 3 | 2.5833 | 0 | 12 | 23.212 | 16.6897 | h | 2 | 2 | 5 | 1 | 1 | 1 | insufficient | 0.8 | insufficient | insufficient | gray_hatch_no_interpolation | cluster_bootstrap_sensor_plus_base_window
linear_drift | DO | all_routes | original | 2 | 2.1667 | 3 | 2.5833 | 1 | 23.212 | 44.8999 | 32.2834 | h | 8 | 8 | 5 | 0.5 | 0.125 | 0.875 | sufficient | 0.8 | below_0.80 | ci_inconclusive | numeric | cluster_bootstrap_sensor_plus_base_window
linear_drift | DO | all_routes | original | 2 | 2.1667 | 3 | 2.5833 | 2 | 44.8999 | 86.8515 | 62.447 | h | 7 | 7 | 5 | 0.57143 | 0.14286 | 0.85714 | sufficient | 0.8 | below_0.80 | ci_inconclusive | numeric | cluster_bootstrap_sensor_plus_base_window
linear_drift | DO | all_routes | original | 2 | 2.1667 | 3 | 2.5833 | 3 | 86.8515 | 168 | 120.7934 | h | 21 | 21 | 5 | 0.66667 | 0.47619 | 0.85714 | sufficient | 0.8 | below_0.80 | ci_inconclusive | numeric | cluster_bootstrap_sensor_plus_base_window
linear_drift | DO | all_routes | degraded_2x | 0 | 0.5 | 1.3333 | 0.91667 | 0 | 12 | 23.212 | 16.6897 | h | 3 | 3 | 5 | 1 | 1 | 1 | insufficient | 0.8 | insufficient | insufficient | gray_hatch_no_interpolation | cluster_bootstrap_sensor_plus_base_window
linear_drift | DO | all_routes | degraded_2x | 0 | 0.5 | 1.3333 | 0.91667 | 1 | 23.212 | 44.8999 | 32.2834 | h | 2 | 2 | 5 | 0.5 | 0 | 1 | insufficient | 0.8 | insufficient | insufficient | gray_hatch_no_interpolation | cluster_bootstrap_sensor_plus_base_window
linear_drift | DO | all_routes | degraded_2x | 0 | 0.5 | 1.3333 | 0.91667 | 2 | 44.8999 | 86.8515 | 62.447 | h | 9 | 9 | 5 | 0.55556 | 0.22222 | 0.88889 | sufficient | 0.8 | below_0.80 | ci_inconclusive | numeric | cluster_bootstrap_sensor_plus_base_window
linear_drift | DO | all_routes | degraded_2x | 0 | 0.5 | 1.3333 | 0.91667 | 3 | 86.8515 | 168 | 120.7934 | h | 17 | 16 | 5 | 0.52941 | 0.27778 | 0.76471 | sufficient | 0.8 | below_0.80 | ci_excludes_0.80 | numeric | cluster_bootstrap_sensor_plus_base_window
linear_drift | DO | all_routes | degraded_2x | 1 | 1.3333 | 2.1667 | 1.75 | 0 | 12 | 23.212 | 16.6897 | h | 5 | 5 | 5 | 0.4 | 0 | 0.8 | sufficient | 0.8 | below_0.80 | ci_inconclusive | numeric | cluster_bootstrap_sensor_plus_base_window
linear_drift | DO | all_routes | degraded_2x | 1 | 1.3333 | 2.1667 | 1.75 | 1 | 23.212 | 44.8999 | 32.2834 | h | 5 | 5 | 5 | 0.6 | 0.2 | 1 | sufficient | 0.8 | below_0.80 | ci_inconclusive | numeric | cluster_bootstrap_sensor_plus_base_window
linear_drift | DO | all_routes | degraded_2x | 1 | 1.3333 | 2.1667 | 1.75 | 2 | 44.8999 | 86.8515 | 62.447 | h | 6 | 6 | 5 | 0.5 | 0.16667 | 0.83333 | sufficient | 0.8 | below_0.80 | ci_inconclusive | numeric | cluster_bootstrap_sensor_plus_base_window
linear_drift | DO | all_routes | degraded_2x | 1 | 1.3333 | 2.1667 | 1.75 | 3 | 86.8515 | 168 | 120.7934 | h | 11 | 11 | 5 | 0.54545 | 0.27273 | 0.81818 | sufficient | 0.8 | below_0.80 | ci_inconclusive | numeric | cluster_bootstrap_sensor_plus_base_window
linear_drift | DO | all_routes | degraded_2x | 2 | 2.1667 | 3 | 2.5833 | 0 | 12 | 23.212 | 16.6897 | h | 2 | 2 | 5 | 1 | 1 | 1 | insufficient | 0.8 | insufficient | insufficient | gray_hatch_no_interpolation | cluster_bootstrap_sensor_plus_base_window
linear_drift | DO | all_routes | degraded_2x | 2 | 2.1667 | 3 | 2.5833 | 1 | 23.212 | 44.8999 | 32.2834 | h | 8 | 8 | 5 | 0.5 | 0.125 | 0.875 | sufficient | 0.8 | below_0.80 | ci_inconclusive | numeric | cluster_bootstrap_sensor_plus_base_window
linear_drift | DO | all_routes | degraded_2x | 2 | 2.1667 | 3 | 2.5833 | 2 | 44.8999 | 86.8515 | 62.447 | h | 7 | 7 | 5 | 0.57143 | 0.14286 | 0.85714 | sufficient | 0.8 | below_0.80 | ci_inconclusive | numeric | cluster_bootstrap_sensor_plus_base_window
linear_drift | DO | all_routes | degraded_2x | 2 | 2.1667 | 3 | 2.5833 | 3 | 86.8515 | 168 | 120.7934 | h | 21 | 21 | 5 | 0.66667 | 0.475 | 0.85714 | sufficient | 0.8 | below_0.80 | ci_inconclusive | numeric | cluster_bootstrap_sensor_plus_base_window
linear_drift | ORP | all_routes | original | 0 | 0.5 | 1.3333 | 0.91667 | 0 | 12 | 23.212 | 16.6897 | h | 3 | 3 | 5 | 1 | 1 | 1 | insufficient | 0.8 | insufficient | insufficient | gray_hatch_no_interpolation | cluster_bootstrap_sensor_plus_base_window
linear_drift | ORP | all_routes | original | 0 | 0.5 | 1.3333 | 0.91667 | 1 | 23.212 | 44.8999 | 32.2834 | h | 5 | 5 | 5 | 0.6 | 0.2 | 1 | sufficient | 0.8 | below_0.80 | ci_inconclusive | numeric | cluster_bootstrap_sensor_plus_base_window
linear_drift | ORP | all_routes | original | 0 | 0.5 | 1.3333 | 0.91667 | 2 | 44.8999 | 86.8515 | 62.447 | h | 14 | 13 | 5 | 0.78571 | 0.53846 | 1 | sufficient | 0.8 | below_0.80 | ci_inconclusive | numeric | cluster_bootstrap_sensor_plus_base_window
linear_drift | ORP | all_routes | original | 0 | 0.5 | 1.3333 | 0.91667 | 3 | 86.8515 | 168 | 120.7934 | h | 11 | 9 | 5 | 0.72727 | 0.41667 | 1 | sufficient | 0.8 | below_0.80 | ci_inconclusive | numeric | cluster_bootstrap_sensor_plus_base_window
linear_drift | ORP | all_routes | original | 1 | 1.3333 | 2.1667 | 1.75 | 0 | 12 | 23.212 | 16.6897 | h | 0 | 0 | 5 |  |  |  | insufficient | 0.8 | insufficient | insufficient | gray_hatch_no_interpolation | cluster_bootstrap_sensor_plus_base_window
linear_drift | ORP | all_routes | original | 1 | 1.3333 | 2.1667 | 1.75 | 1 | 23.212 | 44.8999 | 32.2834 | h | 5 | 5 | 5 | 0.8 | 0.4 | 1 | sufficient | 0.8 | meets_0.80 | ci_inconclusive | numeric | cluster_bootstrap_sensor_plus_base_window
linear_drift | ORP | all_routes | original | 1 | 1.3333 | 2.1667 | 1.75 | 2 | 44.8999 | 86.8515 | 62.447 | h | 12 | 11 | 5 | 0.83333 | 0.54545 | 1 | sufficient | 0.8 | meets_0.80 | ci_inconclusive | numeric | cluster_bootstrap_sensor_plus_base_window
linear_drift | ORP | all_routes | original | 1 | 1.3333 | 2.1667 | 1.75 | 3 | 86.8515 | 168 | 120.7934 | h | 20 | 18 | 5 | 0.8 | 0.58322 | 1 | sufficient | 0.8 | meets_0.80 | ci_inconclusive | numeric | cluster_bootstrap_sensor_plus_base_window
linear_drift | ORP | all_routes | original | 2 | 2.1667 | 3 | 2.5833 | 0 | 12 | 23.212 | 16.6897 | h | 0 | 0 | 5 |  |  |  | insufficient | 0.8 | insufficient | insufficient | gray_hatch_no_interpolation | cluster_bootstrap_sensor_plus_base_window
linear_drift | ORP | all_routes | original | 2 | 2.1667 | 3 | 2.5833 | 1 | 23.212 | 44.8999 | 32.2834 | h | 2 | 2 | 5 | 1 | 1 | 1 | insufficient | 0.8 | insufficient | insufficient | gray_hatch_no_interpolation | cluster_bootstrap_sensor_plus_base_window
linear_drift | ORP | all_routes | original | 2 | 2.1667 | 3 | 2.5833 | 2 | 44.8999 | 86.8515 | 62.447 | h | 5 | 5 | 5 | 0.8 | 0.4 | 1 | sufficient | 0.8 | meets_0.80 | ci_inconclusive | numeric | cluster_bootstrap_sensor_plus_base_window
linear_drift | ORP | all_routes | original | 2 | 2.1667 | 3 | 2.5833 | 3 | 86.8515 | 168 | 120.7934 | h | 19 | 17 | 5 | 0.78947 | 0.58824 | 0.95238 | sufficient | 0.8 | below_0.80 | ci_inconclusive | numeric | cluster_bootstrap_sensor_plus_base_window
linear_drift | ORP | all_routes | degraded_2x | 0 | 0.5 | 1.3333 | 0.91667 | 0 | 12 | 23.212 | 16.6897 | h | 3 | 3 | 5 | 1 | 1 | 1 | insufficient | 0.8 | insufficient | insufficient | gray_hatch_no_interpolation | cluster_bootstrap_sensor_plus_base_window
linear_drift | ORP | all_routes | degraded_2x | 0 | 0.5 | 1.3333 | 0.91667 | 1 | 23.212 | 44.8999 | 32.2834 | h | 5 | 5 | 5 | 0.6 | 0.2 | 1 | sufficient | 0.8 | below_0.80 | ci_inconclusive | numeric | cluster_bootstrap_sensor_plus_base_window
linear_drift | ORP | all_routes | degraded_2x | 0 | 0.5 | 1.3333 | 0.91667 | 2 | 44.8999 | 86.8515 | 62.447 | h | 14 | 13 | 5 | 0.85714 | 0.61538 | 1 | sufficient | 0.8 | meets_0.80 | ci_inconclusive | numeric | cluster_bootstrap_sensor_plus_base_window
linear_drift | ORP | all_routes | degraded_2x | 0 | 0.5 | 1.3333 | 0.91667 | 3 | 86.8515 | 168 | 120.7934 | h | 11 | 9 | 5 | 0.72727 | 0.4 | 1 | sufficient | 0.8 | below_0.80 | ci_inconclusive | numeric | cluster_bootstrap_sensor_plus_base_window
linear_drift | ORP | all_routes | degraded_2x | 1 | 1.3333 | 2.1667 | 1.75 | 0 | 12 | 23.212 | 16.6897 | h | 0 | 0 | 5 |  |  |  | insufficient | 0.8 | insufficient | insufficient | gray_hatch_no_interpolation | cluster_bootstrap_sensor_plus_base_window
linear_drift | ORP | all_routes | degraded_2x | 1 | 1.3333 | 2.1667 | 1.75 | 1 | 23.212 | 44.8999 | 32.2834 | h | 5 | 5 | 5 | 0.8 | 0.4 | 1 | sufficient | 0.8 | meets_0.80 | ci_inconclusive | numeric | cluster_bootstrap_sensor_plus_base_window
linear_drift | ORP | all_routes | degraded_2x | 1 | 1.3333 | 2.1667 | 1.75 | 2 | 44.8999 | 86.8515 | 62.447 | h | 12 | 11 | 5 | 0.83333 | 0.61538 | 1 | sufficient | 0.8 | meets_0.80 | ci_inconclusive | numeric | cluster_bootstrap_sensor_plus_base_window
linear_drift | ORP | all_routes | degraded_2x | 1 | 1.3333 | 2.1667 | 1.75 | 3 | 86.8515 | 168 | 120.7934 | h | 20 | 18 | 5 | 0.8 | 0.57143 | 1 | sufficient | 0.8 | meets_0.80 | ci_inconclusive | numeric | cluster_bootstrap_sensor_plus_base_window
linear_drift | ORP | all_routes | degraded_2x | 2 | 2.1667 | 3 | 2.5833 | 0 | 12 | 23.212 | 16.6897 | h | 0 | 0 | 5 |  |  |  | insufficient | 0.8 | insufficient | insufficient | gray_hatch_no_interpolation | cluster_bootstrap_sensor_plus_base_window
linear_drift | ORP | all_routes | degraded_2x | 2 | 2.1667 | 3 | 2.5833 | 1 | 23.212 | 44.8999 | 32.2834 | h | 2 | 2 | 5 | 1 | 1 | 1 | insufficient | 0.8 | insufficient | insufficient | gray_hatch_no_interpolation | cluster_bootstrap_sensor_plus_base_window
linear_drift | ORP | all_routes | degraded_2x | 2 | 2.1667 | 3 | 2.5833 | 2 | 44.8999 | 86.8515 | 62.447 | h | 5 | 5 | 5 | 0.8 | 0.4 | 1 | sufficient | 0.8 | meets_0.80 | ci_inconclusive | numeric | cluster_bootstrap_sensor_plus_base_window
linear_drift | ORP | all_routes | degraded_2x | 2 | 2.1667 | 3 | 2.5833 | 3 | 86.8515 | 168 | 120.7934 | h | 19 | 17 | 5 | 0.78947 | 0.58824 | 0.95 | sufficient | 0.8 | below_0.80 | ci_inconclusive | numeric | cluster_bootstrap_sensor_plus_base_window

## freeze_duration
fault_type | analyte | route | resolution_mode | duration_bin | duration_low | duration_high | duration_center | duration_unit | n_scenarios | n_independent_clusters | minimum_independent_clusters | event_recall | ci95_low | ci95_high | cell_support | target_recall | target_status | amplitude_axis | ci_method
spike | DO | iid | original | 0 | 1 | 1.4678 | 1.2115 | min | 1 | 1 | 5 | 1 | 1 | 1 | insufficient | 0.8 | insufficient | marginalized_over_injected_amplitude | cluster_bootstrap_sensor_plus_base_window
spike | DO | iid | original | 1 | 1.4678 | 2.1544 | 1.7783 | min | 3 | 3 | 5 | 0.66667 | 0 | 1 | insufficient | 0.8 | insufficient | marginalized_over_injected_amplitude | cluster_bootstrap_sensor_plus_base_window
spike | DO | iid | original | 2 | 2.1544 | 3.1623 | 2.6102 | min | 7 | 7 | 5 | 0.14286 | 0 | 0.42857 | sufficient | 0.8 | below_0.80 | marginalized_over_injected_amplitude | cluster_bootstrap_sensor_plus_base_window
spike | DO | iid | original | 3 | 3.1623 | 4.6416 | 3.8312 | min | 1 | 1 | 5 | 0 | 0 | 0 | insufficient | 0.8 | insufficient | marginalized_over_injected_amplitude | cluster_bootstrap_sensor_plus_base_window
spike | DO | iid | original | 4 | 4.6416 | 6.8129 | 5.6234 | min | 6 | 5 | 5 | 0.33333 | 0 | 0.8 | sufficient | 0.8 | below_0.80 | marginalized_over_injected_amplitude | cluster_bootstrap_sensor_plus_base_window
spike | DO | iid | original | 5 | 6.8129 | 10 | 8.254 | min | 14 | 14 | 5 | 0.35714 | 0.14286 | 0.64286 | sufficient | 0.8 | below_0.80 | marginalized_over_injected_amplitude | cluster_bootstrap_sensor_plus_base_window
spike | DO | iid | degraded_2x | 0 | 1 | 1.4678 | 1.2115 | min | 1 | 1 | 5 | 1 | 1 | 1 | insufficient | 0.8 | insufficient | marginalized_over_injected_amplitude | cluster_bootstrap_sensor_plus_base_window
spike | DO | iid | degraded_2x | 1 | 1.4678 | 2.1544 | 1.7783 | min | 3 | 3 | 5 | 0.66667 | 0 | 1 | insufficient | 0.8 | insufficient | marginalized_over_injected_amplitude | cluster_bootstrap_sensor_plus_base_window
spike | DO | iid | degraded_2x | 2 | 2.1544 | 3.1623 | 2.6102 | min | 7 | 7 | 5 | 0.14286 | 0 | 0.42857 | sufficient | 0.8 | below_0.80 | marginalized_over_injected_amplitude | cluster_bootstrap_sensor_plus_base_window
spike | DO | iid | degraded_2x | 3 | 3.1623 | 4.6416 | 3.8312 | min | 1 | 1 | 5 | 0 | 0 | 0 | insufficient | 0.8 | insufficient | marginalized_over_injected_amplitude | cluster_bootstrap_sensor_plus_base_window
spike | DO | iid | degraded_2x | 4 | 4.6416 | 6.8129 | 5.6234 | min | 6 | 5 | 5 | 0.33333 | 0 | 0.8 | sufficient | 0.8 | below_0.80 | marginalized_over_injected_amplitude | cluster_bootstrap_sensor_plus_base_window
spike | DO | iid | degraded_2x | 5 | 6.8129 | 10 | 8.254 | min | 14 | 14 | 5 | 0.35714 | 0.14286 | 0.57143 | sufficient | 0.8 | below_0.80 | marginalized_over_injected_amplitude | cluster_bootstrap_sensor_plus_base_window
spike | DO | autocorr_aware | original | 0 | 1 | 1.4678 | 1.2115 | min | 3 | 3 | 5 | 0.66667 | 0 | 1 | insufficient | 0.8 | insufficient | marginalized_over_injected_amplitude | cluster_bootstrap_sensor_plus_base_window
spike | DO | autocorr_aware | original | 1 | 1.4678 | 2.1544 | 1.7783 | min | 4 | 4 | 5 | 0 | 0 | 0 | insufficient | 0.8 | insufficient | marginalized_over_injected_amplitude | cluster_bootstrap_sensor_plus_base_window
spike | DO | autocorr_aware | original | 2 | 2.1544 | 3.1623 | 2.6102 | min | 0 | 0 | 5 |  |  |  | insufficient | 0.8 | insufficient | marginalized_over_injected_amplitude | cluster_bootstrap_sensor_plus_base_window
spike | DO | autocorr_aware | original | 3 | 3.1623 | 4.6416 | 3.8312 | min | 3 | 3 | 5 | 0.33333 | 0 | 1 | insufficient | 0.8 | insufficient | marginalized_over_injected_amplitude | cluster_bootstrap_sensor_plus_base_window
spike | DO | autocorr_aware | original | 4 | 4.6416 | 6.8129 | 5.6234 | min | 6 | 6 | 5 | 0.16667 | 0 | 0.5 | sufficient | 0.8 | below_0.80 | marginalized_over_injected_amplitude | cluster_bootstrap_sensor_plus_base_window
spike | DO | autocorr_aware | original | 5 | 6.8129 | 10 | 8.254 | min | 8 | 7 | 5 | 0.25 | 0 | 0.57143 | sufficient | 0.8 | below_0.80 | marginalized_over_injected_amplitude | cluster_bootstrap_sensor_plus_base_window
spike | DO | autocorr_aware | degraded_2x | 0 | 1 | 1.4678 | 1.2115 | min | 3 | 3 | 5 | 0.66667 | 0 | 1 | insufficient | 0.8 | insufficient | marginalized_over_injected_amplitude | cluster_bootstrap_sensor_plus_base_window
spike | DO | autocorr_aware | degraded_2x | 1 | 1.4678 | 2.1544 | 1.7783 | min | 4 | 4 | 5 | 0 | 0 | 0 | insufficient | 0.8 | insufficient | marginalized_over_injected_amplitude | cluster_bootstrap_sensor_plus_base_window
spike | DO | autocorr_aware | degraded_2x | 2 | 2.1544 | 3.1623 | 2.6102 | min | 0 | 0 | 5 |  |  |  | insufficient | 0.8 | insufficient | marginalized_over_injected_amplitude | cluster_bootstrap_sensor_plus_base_window
spike | DO | autocorr_aware | degraded_2x | 3 | 3.1623 | 4.6416 | 3.8312 | min | 3 | 3 | 5 | 0.33333 | 0 | 1 | insufficient | 0.8 | insufficient | marginalized_over_injected_amplitude | cluster_bootstrap_sensor_plus_base_window
spike | DO | autocorr_aware | degraded_2x | 4 | 4.6416 | 6.8129 | 5.6234 | min | 6 | 6 | 5 | 0.33333 | 0 | 0.66667 | sufficient | 0.8 | below_0.80 | marginalized_over_injected_amplitude | cluster_bootstrap_sensor_plus_base_window
spike | DO | autocorr_aware | degraded_2x | 5 | 6.8129 | 10 | 8.254 | min | 8 | 7 | 5 | 0.25 | 0 | 0.57143 | sufficient | 0.8 | below_0.80 | marginalized_over_injected_amplitude | cluster_bootstrap_sensor_plus_base_window
spike | ORP | iid | original | 0 | 1 | 1.4678 | 1.2115 | min | 10 | 10 | 5 | 0.5 | 0.2 | 0.8 | sufficient | 0.8 | below_0.80 | marginalized_over_injected_amplitude | cluster_bootstrap_sensor_plus_base_window
spike | ORP | iid | original | 1 | 1.4678 | 2.1544 | 1.7783 | min | 7 | 7 | 5 | 0.28571 | 0 | 0.57143 | sufficient | 0.8 | below_0.80 | marginalized_over_injected_amplitude | cluster_bootstrap_sensor_plus_base_window
spike | ORP | iid | original | 2 | 2.1544 | 3.1623 | 2.6102 | min | 6 | 6 | 5 | 0 | 0 | 0 | sufficient | 0.8 | below_0.80 | marginalized_over_injected_amplitude | cluster_bootstrap_sensor_plus_base_window
spike | ORP | iid | original | 3 | 3.1623 | 4.6416 | 3.8312 | min | 11 | 9 | 5 | 0.54545 | 0.2 | 0.9 | sufficient | 0.8 | below_0.80 | marginalized_over_injected_amplitude | cluster_bootstrap_sensor_plus_base_window
spike | ORP | iid | original | 4 | 4.6416 | 6.8129 | 5.6234 | min | 17 | 16 | 5 | 0.41176 | 0.17647 | 0.66667 | sufficient | 0.8 | below_0.80 | marginalized_over_injected_amplitude | cluster_bootstrap_sensor_plus_base_window
spike | ORP | iid | original | 5 | 6.8129 | 10 | 8.254 | min | 21 | 16 | 5 | 0.52381 | 0.2381 | 0.76 | sufficient | 0.8 | below_0.80 | marginalized_over_injected_amplitude | cluster_bootstrap_sensor_plus_base_window
spike | ORP | iid | degraded_2x | 0 | 1 | 1.4678 | 1.2115 | min | 10 | 10 | 5 | 0.3 | 0 | 0.6 | sufficient | 0.8 | below_0.80 | marginalized_over_injected_amplitude | cluster_bootstrap_sensor_plus_base_window
spike | ORP | iid | degraded_2x | 1 | 1.4678 | 2.1544 | 1.7783 | min | 7 | 7 | 5 | 0 | 0 | 0 | sufficient | 0.8 | below_0.80 | marginalized_over_injected_amplitude | cluster_bootstrap_sensor_plus_base_window
spike | ORP | iid | degraded_2x | 2 | 2.1544 | 3.1623 | 2.6102 | min | 6 | 6 | 5 | 0 | 0 | 0 | sufficient | 0.8 | below_0.80 | marginalized_over_injected_amplitude | cluster_bootstrap_sensor_plus_base_window
spike | ORP | iid | degraded_2x | 3 | 3.1623 | 4.6416 | 3.8312 | min | 11 | 9 | 5 | 0.45455 | 0.11111 | 0.8 | sufficient | 0.8 | below_0.80 | marginalized_over_injected_amplitude | cluster_bootstrap_sensor_plus_base_window
spike | ORP | iid | degraded_2x | 4 | 4.6416 | 6.8129 | 5.6234 | min | 17 | 16 | 5 | 0.47059 | 0.1875 | 0.72222 | sufficient | 0.8 | below_0.80 | marginalized_over_injected_amplitude | cluster_bootstrap_sensor_plus_base_window
spike | ORP | iid | degraded_2x | 5 | 6.8129 | 10 | 8.254 | min | 21 | 16 | 5 | 0.57143 | 0.29412 | 0.80774 | sufficient | 0.8 | below_0.80 | marginalized_over_injected_amplitude | cluster_bootstrap_sensor_plus_base_window
spike | DO | floor_freeze | original | 0 | 1 | 1.4678 | 1.2115 | min | 2 | 2 | 5 | 0.5 | 0 | 1 | insufficient | 0.8 | insufficient | marginalized_over_injected_amplitude | cluster_bootstrap_sensor_plus_base_window
spike | DO | floor_freeze | original | 1 | 1.4678 | 2.1544 | 1.7783 | min | 2 | 2 | 5 | 0.5 | 0 | 1 | insufficient | 0.8 | insufficient | marginalized_over_injected_amplitude | cluster_bootstrap_sensor_plus_base_window
spike | DO | floor_freeze | original | 2 | 2.1544 | 3.1623 | 2.6102 | min | 3 | 3 | 5 | 0.33333 | 0 | 1 | insufficient | 0.8 | insufficient | marginalized_over_injected_amplitude | cluster_bootstrap_sensor_plus_base_window
spike | DO | floor_freeze | original | 3 | 3.1623 | 4.6416 | 3.8312 | min | 1 | 1 | 5 | 0 | 0 | 0 | insufficient | 0.8 | insufficient | marginalized_over_injected_amplitude | cluster_bootstrap_sensor_plus_base_window
spike | DO | floor_freeze | original | 4 | 4.6416 | 6.8129 | 5.6234 | min | 3 | 3 | 5 | 1 | 1 | 1 | insufficient | 0.8 | insufficient | marginalized_over_injected_amplitude | cluster_bootstrap_sensor_plus_base_window
spike | DO | floor_freeze | original | 5 | 6.8129 | 10 | 8.254 | min | 5 | 5 | 5 | 0.6 | 0.2 | 1 | sufficient | 0.8 | below_0.80 | marginalized_over_injected_amplitude | cluster_bootstrap_sensor_plus_base_window
spike | DO | floor_freeze | degraded_2x | 0 | 1 | 1.4678 | 1.2115 | min | 2 | 2 | 5 | 0 | 0 | 0 | insufficient | 0.8 | insufficient | marginalized_over_injected_amplitude | cluster_bootstrap_sensor_plus_base_window
spike | DO | floor_freeze | degraded_2x | 1 | 1.4678 | 2.1544 | 1.7783 | min | 0 | 0 | 5 |  |  |  | insufficient | 0.8 | insufficient | marginalized_over_injected_amplitude | cluster_bootstrap_sensor_plus_base_window
spike | DO | floor_freeze | degraded_2x | 2 | 2.1544 | 3.1623 | 2.6102 | min | 2 | 2 | 5 | 0 | 0 | 0 | insufficient | 0.8 | insufficient | marginalized_over_injected_amplitude | cluster_bootstrap_sensor_plus_base_window
spike | DO | floor_freeze | degraded_2x | 3 | 3.1623 | 4.6416 | 3.8312 | min | 0 | 0 | 5 |  |  |  | insufficient | 0.8 | insufficient | marginalized_over_injected_amplitude | cluster_bootstrap_sensor_plus_base_window
spike | DO | floor_freeze | degraded_2x | 4 | 4.6416 | 6.8129 | 5.6234 | min | 2 | 2 | 5 | 1 | 1 | 1 | insufficient | 0.8 | insufficient | marginalized_over_injected_amplitude | cluster_bootstrap_sensor_plus_base_window
spike | DO | floor_freeze | degraded_2x | 5 | 6.8129 | 10 | 8.254 | min | 3 | 3 | 5 | 0 | 0 | 0 | insufficient | 0.8 | insufficient | marginalized_over_injected_amplitude | cluster_bootstrap_sensor_plus_base_window
spike | DO | all_routes | original | 0 | 1 | 1.4678 | 1.2115 | min | 6 | 6 | 5 | 0.66667 | 0.33333 | 1 | sufficient | 0.8 | below_0.80 | marginalized_over_injected_amplitude | cluster_bootstrap_sensor_plus_base_window
spike | DO | all_routes | original | 1 | 1.4678 | 2.1544 | 1.7783 | min | 9 | 9 | 5 | 0.33333 | 0.11111 | 0.66667 | sufficient | 0.8 | below_0.80 | marginalized_over_injected_amplitude | cluster_bootstrap_sensor_plus_base_window
spike | DO | all_routes | original | 2 | 2.1544 | 3.1623 | 2.6102 | min | 10 | 10 | 5 | 0.2 | 0 | 0.5 | sufficient | 0.8 | below_0.80 | marginalized_over_injected_amplitude | cluster_bootstrap_sensor_plus_base_window
spike | DO | all_routes | original | 3 | 3.1623 | 4.6416 | 3.8312 | min | 5 | 5 | 5 | 0.2 | 0 | 0.6 | sufficient | 0.8 | below_0.80 | marginalized_over_injected_amplitude | cluster_bootstrap_sensor_plus_base_window
spike | DO | all_routes | original | 4 | 4.6416 | 6.8129 | 5.6234 | min | 15 | 14 | 5 | 0.4 | 0.17647 | 0.66667 | sufficient | 0.8 | below_0.80 | marginalized_over_injected_amplitude | cluster_bootstrap_sensor_plus_base_window
spike | DO | all_routes | original | 5 | 6.8129 | 10 | 8.254 | min | 27 | 26 | 5 | 0.37037 | 0.18519 | 0.57143 | sufficient | 0.8 | below_0.80 | marginalized_over_injected_amplitude | cluster_bootstrap_sensor_plus_base_window
spike | DO | all_routes | degraded_2x | 0 | 1 | 1.4678 | 1.2115 | min | 6 | 6 | 5 | 0.5 | 0.16667 | 0.83333 | sufficient | 0.8 | below_0.80 | marginalized_over_injected_amplitude | cluster_bootstrap_sensor_plus_base_window
spike | DO | all_routes | degraded_2x | 1 | 1.4678 | 2.1544 | 1.7783 | min | 7 | 7 | 5 | 0.28571 | 0 | 0.57143 | sufficient | 0.8 | below_0.80 | marginalized_over_injected_amplitude | cluster_bootstrap_sensor_plus_base_window
spike | DO | all_routes | degraded_2x | 2 | 2.1544 | 3.1623 | 2.6102 | min | 9 | 9 | 5 | 0.11111 | 0 | 0.33333 | sufficient | 0.8 | below_0.80 | marginalized_over_injected_amplitude | cluster_bootstrap_sensor_plus_base_window
spike | DO | all_routes | degraded_2x | 3 | 3.1623 | 4.6416 | 3.8312 | min | 4 | 4 | 5 | 0.25 | 0 | 0.75 | insufficient | 0.8 | insufficient | marginalized_over_injected_amplitude | cluster_bootstrap_sensor_plus_base_window
spike | DO | all_routes | degraded_2x | 4 | 4.6416 | 6.8129 | 5.6234 | min | 14 | 13 | 5 | 0.42857 | 0.18722 | 0.69231 | sufficient | 0.8 | below_0.80 | marginalized_over_injected_amplitude | cluster_bootstrap_sensor_plus_base_window
spike | DO | all_routes | degraded_2x | 5 | 6.8129 | 10 | 8.254 | min | 25 | 24 | 5 | 0.28 | 0.11538 | 0.46154 | sufficient | 0.8 | below_0.80 | marginalized_over_injected_amplitude | cluster_bootstrap_sensor_plus_base_window
spike | ORP | all_routes | original | 0 | 1 | 1.4678 | 1.2115 | min | 10 | 10 | 5 | 0.5 | 0.2 | 0.8 | sufficient | 0.8 | below_0.80 | marginalized_over_injected_amplitude | cluster_bootstrap_sensor_plus_base_window
spike | ORP | all_routes | original | 1 | 1.4678 | 2.1544 | 1.7783 | min | 7 | 7 | 5 | 0.28571 | 0 | 0.57143 | sufficient | 0.8 | below_0.80 | marginalized_over_injected_amplitude | cluster_bootstrap_sensor_plus_base_window
spike | ORP | all_routes | original | 2 | 2.1544 | 3.1623 | 2.6102 | min | 6 | 6 | 5 | 0 | 0 | 0 | sufficient | 0.8 | below_0.80 | marginalized_over_injected_amplitude | cluster_bootstrap_sensor_plus_base_window
spike | ORP | all_routes | original | 3 | 3.1623 | 4.6416 | 3.8312 | min | 11 | 9 | 5 | 0.54545 | 0.23077 | 0.9 | sufficient | 0.8 | below_0.80 | marginalized_over_injected_amplitude | cluster_bootstrap_sensor_plus_base_window
spike | ORP | all_routes | original | 4 | 4.6416 | 6.8129 | 5.6234 | min | 17 | 16 | 5 | 0.41176 | 0.125 | 0.66667 | sufficient | 0.8 | below_0.80 | marginalized_over_injected_amplitude | cluster_bootstrap_sensor_plus_base_window
spike | ORP | all_routes | original | 5 | 6.8129 | 10 | 8.254 | min | 21 | 16 | 5 | 0.52381 | 0.23529 | 0.7619 | sufficient | 0.8 | below_0.80 | marginalized_over_injected_amplitude | cluster_bootstrap_sensor_plus_base_window
spike | ORP | all_routes | degraded_2x | 0 | 1 | 1.4678 | 1.2115 | min | 10 | 10 | 5 | 0.3 | 0 | 0.6 | sufficient | 0.8 | below_0.80 | marginalized_over_injected_amplitude | cluster_bootstrap_sensor_plus_base_window
spike | ORP | all_routes | degraded_2x | 1 | 1.4678 | 2.1544 | 1.7783 | min | 7 | 7 | 5 | 0 | 0 | 0 | sufficient | 0.8 | below_0.80 | marginalized_over_injected_amplitude | cluster_bootstrap_sensor_plus_base_window
spike | ORP | all_routes | degraded_2x | 2 | 2.1544 | 3.1623 | 2.6102 | min | 6 | 6 | 5 | 0 | 0 | 0 | sufficient | 0.8 | below_0.80 | marginalized_over_injected_amplitude | cluster_bootstrap_sensor_plus_base_window
spike | ORP | all_routes | degraded_2x | 3 | 3.1623 | 4.6416 | 3.8312 | min | 11 | 9 | 5 | 0.45455 | 0.1 | 0.8 | sufficient | 0.8 | below_0.80 | marginalized_over_injected_amplitude | cluster_bootstrap_sensor_plus_base_window
spike | ORP | all_routes | degraded_2x | 4 | 4.6416 | 6.8129 | 5.6234 | min | 17 | 16 | 5 | 0.47059 | 0.23529 | 0.72222 | sufficient | 0.8 | below_0.80 | marginalized_over_injected_amplitude | cluster_bootstrap_sensor_plus_base_window
spike | ORP | all_routes | degraded_2x | 5 | 6.8129 | 10 | 8.254 | min | 21 | 16 | 5 | 0.57143 | 0.27778 | 0.80769 | sufficient | 0.8 | below_0.80 | marginalized_over_injected_amplitude | cluster_bootstrap_sensor_plus_base_window
hard_freeze | DO | autocorr_aware | original | 0 | 15 | 32.0974 | 21.9422 | min | 0 | 0 | 5 |  |  |  | insufficient | 0.8 | insufficient | not_defined_for_hard_freeze | cluster_bootstrap_sensor_plus_base_window
hard_freeze | DO | autocorr_aware | original | 1 | 32.0974 | 68.6829 | 46.9525 | min | 0 | 0 | 5 |  |  |  | insufficient | 0.8 | insufficient | not_defined_for_hard_freeze | cluster_bootstrap_sensor_plus_base_window
hard_freeze | DO | autocorr_aware | original | 2 | 68.6829 | 146.9694 | 100.4703 | min | 2 | 2 | 5 | 1 | 1 | 1 | insufficient | 0.8 | insufficient | not_defined_for_hard_freeze | cluster_bootstrap_sensor_plus_base_window
hard_freeze | DO | autocorr_aware | original | 3 | 146.9694 | 314.489 | 214.989 | min | 4 | 4 | 5 | 1 | 1 | 1 | insufficient | 0.8 | insufficient | not_defined_for_hard_freeze | cluster_bootstrap_sensor_plus_base_window
hard_freeze | DO | autocorr_aware | original | 4 | 314.489 | 672.9518 | 460.039 | min | 11 | 10 | 5 | 1 | 1 | 1 | sufficient | 0.8 | meets_0.80 | not_defined_for_hard_freeze | cluster_bootstrap_sensor_plus_base_window
hard_freeze | DO | autocorr_aware | original | 5 | 672.9518 | 1440 | 984.4037 | min | 17 | 15 | 5 | 1 | 1 | 1 | sufficient | 0.8 | meets_0.80 | not_defined_for_hard_freeze | cluster_bootstrap_sensor_plus_base_window
hard_freeze | DO | autocorr_aware | degraded_2x | 0 | 15 | 32.0974 | 21.9422 | min | 0 | 0 | 5 |  |  |  | insufficient | 0.8 | insufficient | not_defined_for_hard_freeze | cluster_bootstrap_sensor_plus_base_window
hard_freeze | DO | autocorr_aware | degraded_2x | 1 | 32.0974 | 68.6829 | 46.9525 | min | 0 | 0 | 5 |  |  |  | insufficient | 0.8 | insufficient | not_defined_for_hard_freeze | cluster_bootstrap_sensor_plus_base_window
hard_freeze | DO | autocorr_aware | degraded_2x | 2 | 68.6829 | 146.9694 | 100.4703 | min | 2 | 2 | 5 | 1 | 1 | 1 | insufficient | 0.8 | insufficient | not_defined_for_hard_freeze | cluster_bootstrap_sensor_plus_base_window
hard_freeze | DO | autocorr_aware | degraded_2x | 3 | 146.9694 | 314.489 | 214.989 | min | 4 | 4 | 5 | 1 | 1 | 1 | insufficient | 0.8 | insufficient | not_defined_for_hard_freeze | cluster_bootstrap_sensor_plus_base_window
hard_freeze | DO | autocorr_aware | degraded_2x | 4 | 314.489 | 672.9518 | 460.039 | min | 11 | 10 | 5 | 1 | 1 | 1 | sufficient | 0.8 | meets_0.80 | not_defined_for_hard_freeze | cluster_bootstrap_sensor_plus_base_window
hard_freeze | DO | autocorr_aware | degraded_2x | 5 | 672.9518 | 1440 | 984.4037 | min | 17 | 15 | 5 | 1 | 1 | 1 | sufficient | 0.8 | meets_0.80 | not_defined_for_hard_freeze | cluster_bootstrap_sensor_plus_base_window
hard_freeze | DO | iid | original | 0 | 15 | 32.0974 | 21.9422 | min | 0 | 0 | 5 |  |  |  | insufficient | 0.8 | insufficient | not_defined_for_hard_freeze | cluster_bootstrap_sensor_plus_base_window
hard_freeze | DO | iid | original | 1 | 32.0974 | 68.6829 | 46.9525 | min | 1 | 1 | 5 | 1 | 1 | 1 | insufficient | 0.8 | insufficient | not_defined_for_hard_freeze | cluster_bootstrap_sensor_plus_base_window
hard_freeze | DO | iid | original | 2 | 68.6829 | 146.9694 | 100.4703 | min | 0 | 0 | 5 |  |  |  | insufficient | 0.8 | insufficient | not_defined_for_hard_freeze | cluster_bootstrap_sensor_plus_base_window
hard_freeze | DO | iid | original | 3 | 146.9694 | 314.489 | 214.989 | min | 4 | 3 | 5 | 1 | 1 | 1 | insufficient | 0.8 | insufficient | not_defined_for_hard_freeze | cluster_bootstrap_sensor_plus_base_window
hard_freeze | DO | iid | original | 4 | 314.489 | 672.9518 | 460.039 | min | 5 | 5 | 5 | 1 | 1 | 1 | sufficient | 0.8 | meets_0.80 | not_defined_for_hard_freeze | cluster_bootstrap_sensor_plus_base_window
hard_freeze | DO | iid | original | 5 | 672.9518 | 1440 | 984.4037 | min | 9 | 9 | 5 | 1 | 1 | 1 | sufficient | 0.8 | meets_0.80 | not_defined_for_hard_freeze | cluster_bootstrap_sensor_plus_base_window
hard_freeze | DO | iid | degraded_2x | 0 | 15 | 32.0974 | 21.9422 | min | 0 | 0 | 5 |  |  |  | insufficient | 0.8 | insufficient | not_defined_for_hard_freeze | cluster_bootstrap_sensor_plus_base_window
hard_freeze | DO | iid | degraded_2x | 1 | 32.0974 | 68.6829 | 46.9525 | min | 1 | 1 | 5 | 1 | 1 | 1 | insufficient | 0.8 | insufficient | not_defined_for_hard_freeze | cluster_bootstrap_sensor_plus_base_window
hard_freeze | DO | iid | degraded_2x | 2 | 68.6829 | 146.9694 | 100.4703 | min | 0 | 0 | 5 |  |  |  | insufficient | 0.8 | insufficient | not_defined_for_hard_freeze | cluster_bootstrap_sensor_plus_base_window
hard_freeze | DO | iid | degraded_2x | 3 | 146.9694 | 314.489 | 214.989 | min | 4 | 3 | 5 | 1 | 1 | 1 | insufficient | 0.8 | insufficient | not_defined_for_hard_freeze | cluster_bootstrap_sensor_plus_base_window
hard_freeze | DO | iid | degraded_2x | 4 | 314.489 | 672.9518 | 460.039 | min | 5 | 5 | 5 | 1 | 1 | 1 | sufficient | 0.8 | meets_0.80 | not_defined_for_hard_freeze | cluster_bootstrap_sensor_plus_base_window
hard_freeze | DO | iid | degraded_2x | 5 | 672.9518 | 1440 | 984.4037 | min | 9 | 9 | 5 | 1 | 1 | 1 | sufficient | 0.8 | meets_0.80 | not_defined_for_hard_freeze | cluster_bootstrap_sensor_plus_base_window
hard_freeze | ORP | iid | original | 0 | 15 | 32.0974 | 21.9422 | min | 0 | 0 | 5 |  |  |  | insufficient | 0.8 | insufficient | not_defined_for_hard_freeze | cluster_bootstrap_sensor_plus_base_window
hard_freeze | ORP | iid | original | 1 | 32.0974 | 68.6829 | 46.9525 | min | 2 | 2 | 5 | 1 | 1 | 1 | insufficient | 0.8 | insufficient | not_defined_for_hard_freeze | cluster_bootstrap_sensor_plus_base_window
hard_freeze | ORP | iid | original | 2 | 68.6829 | 146.9694 | 100.4703 | min | 4 | 4 | 5 | 1 | 1 | 1 | insufficient | 0.8 | insufficient | not_defined_for_hard_freeze | cluster_bootstrap_sensor_plus_base_window
hard_freeze | ORP | iid | original | 3 | 146.9694 | 314.489 | 214.989 | min | 4 | 4 | 5 | 1 | 1 | 1 | insufficient | 0.8 | insufficient | not_defined_for_hard_freeze | cluster_bootstrap_sensor_plus_base_window
hard_freeze | ORP | iid | original | 4 | 314.489 | 672.9518 | 460.039 | min | 16 | 13 | 5 | 1 | 1 | 1 | sufficient | 0.8 | meets_0.80 | not_defined_for_hard_freeze | cluster_bootstrap_sensor_plus_base_window
hard_freeze | ORP | iid | original | 5 | 672.9518 | 1440 | 984.4037 | min | 46 | 33 | 5 | 1 | 1 | 1 | sufficient | 0.8 | meets_0.80 | not_defined_for_hard_freeze | cluster_bootstrap_sensor_plus_base_window
hard_freeze | ORP | iid | degraded_2x | 0 | 15 | 32.0974 | 21.9422 | min | 0 | 0 | 5 |  |  |  | insufficient | 0.8 | insufficient | not_defined_for_hard_freeze | cluster_bootstrap_sensor_plus_base_window
hard_freeze | ORP | iid | degraded_2x | 1 | 32.0974 | 68.6829 | 46.9525 | min | 2 | 2 | 5 | 1 | 1 | 1 | insufficient | 0.8 | insufficient | not_defined_for_hard_freeze | cluster_bootstrap_sensor_plus_base_window
hard_freeze | ORP | iid | degraded_2x | 2 | 68.6829 | 146.9694 | 100.4703 | min | 4 | 4 | 5 | 1 | 1 | 1 | insufficient | 0.8 | insufficient | not_defined_for_hard_freeze | cluster_bootstrap_sensor_plus_base_window
hard_freeze | ORP | iid | degraded_2x | 3 | 146.9694 | 314.489 | 214.989 | min | 4 | 4 | 5 | 1 | 1 | 1 | insufficient | 0.8 | insufficient | not_defined_for_hard_freeze | cluster_bootstrap_sensor_plus_base_window
hard_freeze | ORP | iid | degraded_2x | 4 | 314.489 | 672.9518 | 460.039 | min | 16 | 13 | 5 | 1 | 1 | 1 | sufficient | 0.8 | meets_0.80 | not_defined_for_hard_freeze | cluster_bootstrap_sensor_plus_base_window
hard_freeze | ORP | iid | degraded_2x | 5 | 672.9518 | 1440 | 984.4037 | min | 46 | 33 | 5 | 1 | 1 | 1 | sufficient | 0.8 | meets_0.80 | not_defined_for_hard_freeze | cluster_bootstrap_sensor_plus_base_window
hard_freeze | DO | floor_freeze | original | 0 | 15 | 32.0974 | 21.9422 | min | 2 | 2 | 5 | 1 | 1 | 1 | insufficient | 0.8 | insufficient | not_defined_for_hard_freeze | cluster_bootstrap_sensor_plus_base_window
hard_freeze | DO | floor_freeze | original | 1 | 32.0974 | 68.6829 | 46.9525 | min | 1 | 1 | 5 | 1 | 1 | 1 | insufficient | 0.8 | insufficient | not_defined_for_hard_freeze | cluster_bootstrap_sensor_plus_base_window
hard_freeze | DO | floor_freeze | original | 2 | 68.6829 | 146.9694 | 100.4703 | min | 2 | 2 | 5 | 1 | 1 | 1 | insufficient | 0.8 | insufficient | not_defined_for_hard_freeze | cluster_bootstrap_sensor_plus_base_window
hard_freeze | DO | floor_freeze | original | 3 | 146.9694 | 314.489 | 214.989 | min | 4 | 4 | 5 | 1 | 1 | 1 | insufficient | 0.8 | insufficient | not_defined_for_hard_freeze | cluster_bootstrap_sensor_plus_base_window
hard_freeze | DO | floor_freeze | original | 4 | 314.489 | 672.9518 | 460.039 | min | 4 | 4 | 5 | 1 | 1 | 1 | insufficient | 0.8 | insufficient | not_defined_for_hard_freeze | cluster_bootstrap_sensor_plus_base_window
hard_freeze | DO | floor_freeze | original | 5 | 672.9518 | 1440 | 984.4037 | min | 6 | 6 | 5 | 1 | 1 | 1 | sufficient | 0.8 | meets_0.80 | not_defined_for_hard_freeze | cluster_bootstrap_sensor_plus_base_window
hard_freeze | DO | floor_freeze | degraded_2x | 0 | 15 | 32.0974 | 21.9422 | min | 2 | 2 | 5 | 1 | 1 | 1 | insufficient | 0.8 | insufficient | not_defined_for_hard_freeze | cluster_bootstrap_sensor_plus_base_window
hard_freeze | DO | floor_freeze | degraded_2x | 1 | 32.0974 | 68.6829 | 46.9525 | min | 1 | 1 | 5 | 1 | 1 | 1 | insufficient | 0.8 | insufficient | not_defined_for_hard_freeze | cluster_bootstrap_sensor_plus_base_window
hard_freeze | DO | floor_freeze | degraded_2x | 2 | 68.6829 | 146.9694 | 100.4703 | min | 2 | 2 | 5 | 1 | 1 | 1 | insufficient | 0.8 | insufficient | not_defined_for_hard_freeze | cluster_bootstrap_sensor_plus_base_window
hard_freeze | DO | floor_freeze | degraded_2x | 3 | 146.9694 | 314.489 | 214.989 | min | 4 | 4 | 5 | 1 | 1 | 1 | insufficient | 0.8 | insufficient | not_defined_for_hard_freeze | cluster_bootstrap_sensor_plus_base_window
hard_freeze | DO | floor_freeze | degraded_2x | 4 | 314.489 | 672.9518 | 460.039 | min | 4 | 4 | 5 | 1 | 1 | 1 | insufficient | 0.8 | insufficient | not_defined_for_hard_freeze | cluster_bootstrap_sensor_plus_base_window
hard_freeze | DO | floor_freeze | degraded_2x | 5 | 672.9518 | 1440 | 984.4037 | min | 6 | 6 | 5 | 1 | 1 | 1 | sufficient | 0.8 | meets_0.80 | not_defined_for_hard_freeze | cluster_bootstrap_sensor_plus_base_window
hard_freeze | DO | all_routes | original | 0 | 15 | 32.0974 | 21.9422 | min | 2 | 2 | 5 | 1 | 1 | 1 | insufficient | 0.8 | insufficient | not_defined_for_hard_freeze | cluster_bootstrap_sensor_plus_base_window
hard_freeze | DO | all_routes | original | 1 | 32.0974 | 68.6829 | 46.9525 | min | 2 | 2 | 5 | 1 | 1 | 1 | insufficient | 0.8 | insufficient | not_defined_for_hard_freeze | cluster_bootstrap_sensor_plus_base_window
hard_freeze | DO | all_routes | original | 2 | 68.6829 | 146.9694 | 100.4703 | min | 4 | 4 | 5 | 1 | 1 | 1 | insufficient | 0.8 | insufficient | not_defined_for_hard_freeze | cluster_bootstrap_sensor_plus_base_window
hard_freeze | DO | all_routes | original | 3 | 146.9694 | 314.489 | 214.989 | min | 12 | 11 | 5 | 1 | 1 | 1 | sufficient | 0.8 | meets_0.80 | not_defined_for_hard_freeze | cluster_bootstrap_sensor_plus_base_window
hard_freeze | DO | all_routes | original | 4 | 314.489 | 672.9518 | 460.039 | min | 20 | 19 | 5 | 1 | 1 | 1 | sufficient | 0.8 | meets_0.80 | not_defined_for_hard_freeze | cluster_bootstrap_sensor_plus_base_window
hard_freeze | DO | all_routes | original | 5 | 672.9518 | 1440 | 984.4037 | min | 32 | 30 | 5 | 1 | 1 | 1 | sufficient | 0.8 | meets_0.80 | not_defined_for_hard_freeze | cluster_bootstrap_sensor_plus_base_window
hard_freeze | DO | all_routes | degraded_2x | 0 | 15 | 32.0974 | 21.9422 | min | 2 | 2 | 5 | 1 | 1 | 1 | insufficient | 0.8 | insufficient | not_defined_for_hard_freeze | cluster_bootstrap_sensor_plus_base_window
hard_freeze | DO | all_routes | degraded_2x | 1 | 32.0974 | 68.6829 | 46.9525 | min | 2 | 2 | 5 | 1 | 1 | 1 | insufficient | 0.8 | insufficient | not_defined_for_hard_freeze | cluster_bootstrap_sensor_plus_base_window
hard_freeze | DO | all_routes | degraded_2x | 2 | 68.6829 | 146.9694 | 100.4703 | min | 4 | 4 | 5 | 1 | 1 | 1 | insufficient | 0.8 | insufficient | not_defined_for_hard_freeze | cluster_bootstrap_sensor_plus_base_window
hard_freeze | DO | all_routes | degraded_2x | 3 | 146.9694 | 314.489 | 214.989 | min | 12 | 11 | 5 | 1 | 1 | 1 | sufficient | 0.8 | meets_0.80 | not_defined_for_hard_freeze | cluster_bootstrap_sensor_plus_base_window
hard_freeze | DO | all_routes | degraded_2x | 4 | 314.489 | 672.9518 | 460.039 | min | 20 | 19 | 5 | 1 | 1 | 1 | sufficient | 0.8 | meets_0.80 | not_defined_for_hard_freeze | cluster_bootstrap_sensor_plus_base_window
hard_freeze | DO | all_routes | degraded_2x | 5 | 672.9518 | 1440 | 984.4037 | min | 32 | 30 | 5 | 1 | 1 | 1 | sufficient | 0.8 | meets_0.80 | not_defined_for_hard_freeze | cluster_bootstrap_sensor_plus_base_window
hard_freeze | ORP | all_routes | original | 0 | 15 | 32.0974 | 21.9422 | min | 0 | 0 | 5 |  |  |  | insufficient | 0.8 | insufficient | not_defined_for_hard_freeze | cluster_bootstrap_sensor_plus_base_window
hard_freeze | ORP | all_routes | original | 1 | 32.0974 | 68.6829 | 46.9525 | min | 2 | 2 | 5 | 1 | 1 | 1 | insufficient | 0.8 | insufficient | not_defined_for_hard_freeze | cluster_bootstrap_sensor_plus_base_window
hard_freeze | ORP | all_routes | original | 2 | 68.6829 | 146.9694 | 100.4703 | min | 4 | 4 | 5 | 1 | 1 | 1 | insufficient | 0.8 | insufficient | not_defined_for_hard_freeze | cluster_bootstrap_sensor_plus_base_window
hard_freeze | ORP | all_routes | original | 3 | 146.9694 | 314.489 | 214.989 | min | 4 | 4 | 5 | 1 | 1 | 1 | insufficient | 0.8 | insufficient | not_defined_for_hard_freeze | cluster_bootstrap_sensor_plus_base_window
hard_freeze | ORP | all_routes | original | 4 | 314.489 | 672.9518 | 460.039 | min | 16 | 13 | 5 | 1 | 1 | 1 | sufficient | 0.8 | meets_0.80 | not_defined_for_hard_freeze | cluster_bootstrap_sensor_plus_base_window
hard_freeze | ORP | all_routes | original | 5 | 672.9518 | 1440 | 984.4037 | min | 46 | 33 | 5 | 1 | 1 | 1 | sufficient | 0.8 | meets_0.80 | not_defined_for_hard_freeze | cluster_bootstrap_sensor_plus_base_window
hard_freeze | ORP | all_routes | degraded_2x | 0 | 15 | 32.0974 | 21.9422 | min | 0 | 0 | 5 |  |  |  | insufficient | 0.8 | insufficient | not_defined_for_hard_freeze | cluster_bootstrap_sensor_plus_base_window
hard_freeze | ORP | all_routes | degraded_2x | 1 | 32.0974 | 68.6829 | 46.9525 | min | 2 | 2 | 5 | 1 | 1 | 1 | insufficient | 0.8 | insufficient | not_defined_for_hard_freeze | cluster_bootstrap_sensor_plus_base_window
hard_freeze | ORP | all_routes | degraded_2x | 2 | 68.6829 | 146.9694 | 100.4703 | min | 4 | 4 | 5 | 1 | 1 | 1 | insufficient | 0.8 | insufficient | not_defined_for_hard_freeze | cluster_bootstrap_sensor_plus_base_window
hard_freeze | ORP | all_routes | degraded_2x | 3 | 146.9694 | 314.489 | 214.989 | min | 4 | 4 | 5 | 1 | 1 | 1 | insufficient | 0.8 | insufficient | not_defined_for_hard_freeze | cluster_bootstrap_sensor_plus_base_window
hard_freeze | ORP | all_routes | degraded_2x | 4 | 314.489 | 672.9518 | 460.039 | min | 16 | 13 | 5 | 1 | 1 | 1 | sufficient | 0.8 | meets_0.80 | not_defined_for_hard_freeze | cluster_bootstrap_sensor_plus_base_window
hard_freeze | ORP | all_routes | degraded_2x | 5 | 672.9518 | 1440 | 984.4037 | min | 46 | 33 | 5 | 1 | 1 | 1 | sufficient | 0.8 | meets_0.80 | not_defined_for_hard_freeze | cluster_bootstrap_sensor_plus_base_window

## route_raw_agreement
fault_type | analyte | route | n_scenarios | raw_domain_recall | route_level_recall | detection_agreement
spike | DO | iid | 16 | 0.3125 | 0.4375 | 0.625
spike | DO | autocorr_aware | 7 | 0.14286 | 0.14286 | 1
spike | DO | floor_freeze | 9 | 0.44444 | 0.44444 | 1
spike | ORP | iid | 32 | 0.4375 | 0.375 | 0.875
step | ORP | iid | 32 | 0.09375 | 0.3125 | 0.71875
step | DO | iid | 14 | 0.57143 | 0.42857 | 0.85714
step | DO | autocorr_aware | 11 | 0 | 0 | 1
step | DO | floor_freeze | 7 | 0 | 0 | 1
linear_drift | DO | autocorr_aware | 10 | 0.3 | 0.3 | 1
linear_drift | DO | iid | 14 | 0.92857 | 0.92857 | 1
linear_drift | DO | floor_freeze | 8 | 0.625 | 0.625 | 1
linear_drift | ORP | iid | 32 | 0.75 | 0.75 | 1
hard_freeze | DO | autocorr_aware | 13 | 1 | 1 | 1
hard_freeze | DO | iid | 12 | 1 | 1 | 1
hard_freeze | DO | floor_freeze | 7 | 1 | 1 | 1
hard_freeze | ORP | iid | 32 | 1 | 1 | 1

## raw_endpoint_summary
fault_type | n_scenarios | raw_domain_recall | recall_ci_low | recall_ci_high | route_level_recall_same_scenarios | detection_agreement | analysis_unit
spike | 64 | 0.375 | 0.2459 | 0.50794 | 0.375 | 0.84375 | sensor_onset_cluster
step | 64 | 0.17188 | 0.089363 | 0.26984 | 0.25 | 0.82812 | sensor_onset_cluster
linear_drift | 64 | 0.70312 | 0.57353 | 0.82818 | 0.70312 | 1 | sensor_onset_cluster
hard_freeze | 64 | 1 | 1 | 1 | 1 | 1 | sensor_onset_cluster

## exclusions
trial_id | scenario_id | fault_type | sensor_id | analyte | regime_id | route | resolution_mode | resolution_role | base_window_onset | onset | amplitude_sigma | direction | duration | duration_unit | blank_statistic | injected_statistic | blank_alarm | detected | detection_delay | common_process_alarm | evaluation_hours | injection_domain | validation_layer | preprocessing_refit_on_fault | analysis_unit | valid_evaluation | exclusion_reason
D1V2-spike-0020-R2X | D1V2-spike-0020 | spike | DO_1_4 | DO | 0 | floor_freeze | degraded_2x | exploratory_sensitivity | 2025-12-31 10:00 | 2025-12-31 10:30 | 0.99994 | 1 | 2 | min |  |  | FALSE | FALSE |  |  | 1 | decomposition_residual_detector_input | detector_route_level | FALSE | sensor_onset_clustered_injection_episode | FALSE | nonfinite_local_evaluation_statistic
D1V2-spike-0043-R2X | D1V2-spike-0043 | spike | DO_1_4 | DO | 1 | floor_freeze | degraded_2x | exploratory_sensitivity | 2025-12-04 03:00 | 2025-12-04 03:30 | 1.4089 | -1 | 7 | min |  | 1.349 | FALSE | FALSE |  |  | 1 | decomposition_residual_detector_input | detector_route_level | FALSE | sensor_onset_clustered_injection_episode | FALSE | nonfinite_local_evaluation_statistic
D1V2-spike-0049-R2X | D1V2-spike-0049 | spike | DO_1_4 | DO | 0 | floor_freeze | degraded_2x | exploratory_sensitivity | 2026-02-26 08:00 | 2026-02-26 08:30 | 1.9503 | -1 | 2 | min |  |  | FALSE | FALSE |  |  | 1 | decomposition_residual_detector_input | detector_route_level | FALSE | sensor_onset_clustered_injection_episode | FALSE | nonfinite_local_evaluation_statistic
D1V2-spike-0060-R2X | D1V2-spike-0060 | spike | DO_1_4 | DO | 0 | floor_freeze | degraded_2x | exploratory_sensitivity | 2026-01-21 12:00 | 2026-01-21 12:30 | 1.2562 | 1 | 4 | min |  | 0.67449 | FALSE | FALSE |  |  | 1 | decomposition_residual_detector_input | detector_route_level | FALSE | sensor_onset_clustered_injection_episode | FALSE | nonfinite_local_evaluation_statistic
D1V2-spike-0062-R2X | D1V2-spike-0062 | spike | DO_1_4 | DO | 1 | floor_freeze | degraded_2x | exploratory_sensitivity | 2025-12-02 02:00 | 2025-12-02 02:30 | 1.2702 | 1 | 5 | min |  | 0.67449 | FALSE | FALSE |  |  | 1 | decomposition_residual_detector_input | detector_route_level | FALSE | sensor_onset_clustered_injection_episode | FALSE | nonfinite_local_evaluation_statistic
D1V2-spike-0069-R2X | D1V2-spike-0069 | spike | DO_1_4 | DO | 0 | floor_freeze | degraded_2x | exploratory_sensitivity | 2026-01-20 06:00 | 2026-01-20 06:30 | 2.2846 | -1 | 9 | min |  | 0.67449 | FALSE | FALSE |  |  | 1 | decomposition_residual_detector_input | detector_route_level | FALSE | sensor_onset_clustered_injection_episode | FALSE | nonfinite_local_evaluation_statistic
D1V2-spike-0095-R2X | D1V2-spike-0095 | spike | DO_1_4 | DO | 1 | floor_freeze | degraded_2x | exploratory_sensitivity | 2025-12-02 02:00 | 2025-12-02 02:30 | 1.6579 | -1 | 3 | min |  | 0.67449 | FALSE | FALSE |  |  | 1 | decomposition_residual_detector_input | detector_route_level | FALSE | sensor_onset_clustered_injection_episode | FALSE | nonfinite_local_evaluation_statistic

## trial_reuse_audit
source_run_id | source_relative_path | expected_sha256 | observed_sha256 | sha256_verified | regenerated | postprocessing_role
D1D5V20-854e66de7e6b | D1_injection_trials.parquet | fb95c00135d5153c46bce87444b74f1007bc265491d426b894c8453fd7e24eb4 | fb95c00135d5153c46bce87444b74f1007bc265491d426b894c8453fd7e24eb4 | TRUE | FALSE | frozen_existing_trial_source
D1D5V20-854e66de7e6b | D1_injection_summary.parquet | f38429112fdf9b2d38f873924ae2e1f2d5eece4f7eeac0fa54d600fcccd27e11 | f38429112fdf9b2d38f873924ae2e1f2d5eece4f7eeac0fa54d600fcccd27e11 | TRUE | FALSE | frozen_existing_validation_evidence
D1D5V20-854e66de7e6b | D1_injection_stratified.parquet | 6df175207eba9408e9408a95682fdac3a4b87f75364ca1e19205516ae33368ef | 6df175207eba9408e9408a95682fdac3a4b87f75364ca1e19205516ae33368ef | TRUE | FALSE | frozen_existing_validation_evidence
D1D5V20-854e66de7e6b | D1_raw_endpoint_trials.parquet | 45eebd7d9fdc0a3caecf2b09975ba91db1898d650150a19d32c3f24a15fd8f42 | 45eebd7d9fdc0a3caecf2b09975ba91db1898d650150a19d32c3f24a15fd8f42 | TRUE | FALSE | frozen_existing_validation_evidence
D1D5V20-854e66de7e6b | D1_raw_endpoint_summary.parquet | b9493d83b3eed92e0ba698fb8adae23d3b2d68d73ce0299612ab64e02accc09b | b9493d83b3eed92e0ba698fb8adae23d3b2d68d73ce0299612ab64e02accc09b | TRUE | FALSE | frozen_existing_validation_evidence
D1D5V20-854e66de7e6b | D1_raw_route_concordance.parquet | 4ab835c486b63755e5d49bde7b0f7ba041daf854bef36594e143d64117ac359f | 4ab835c486b63755e5d49bde7b0f7ba041daf854bef36594e143d64117ac359f | TRUE | FALSE | frozen_existing_validation_evidence
D1D5V20-854e66de7e6b | D1_frozen_whitener_audit.parquet | 04ec8e34774e022cf656e86e0c77229c22373b97d1977cd18d01a4e1a071f0af | 04ec8e34774e022cf656e86e0c77229c22373b97d1977cd18d01a4e1a071f0af | TRUE | FALSE | frozen_existing_validation_evidence
D1D5V20-854e66de7e6b | D1_design_audit.parquet | ccad0390d9a9e39b5f6351fc86027448a2d1c0782944b98fabd92ce8e2f8808b | ccad0390d9a9e39b5f6351fc86027448a2d1c0782944b98fabd92ce8e2f8808b | TRUE | FALSE | frozen_existing_validation_evidence
D1D5V20-854e66de7e6b | D1_excluded_injection_trials.parquet | 8943d8067b75aebec65938fbb3ace5df94ff2dc38f7a974b0231fa5842da4861 | 8943d8067b75aebec65938fbb3ace5df94ff2dc38f7a974b0231fa5842da4861 | TRUE | FALSE | frozen_existing_validation_evidence
D1D5V20-854e66de7e6b | D1_existing_peer_model_audit.parquet | 7f44ab904a70dd3dd3954222ee25b4cfd18aaadb9390ee159602a5bb26877032 | 7f44ab904a70dd3dd3954222ee25b4cfd18aaadb9390ee159602a5bb26877032 | TRUE | FALSE | frozen_existing_validation_evidence
D1D5V20-854e66de7e6b | D1_existing_DO24_peer_controls.parquet | ae3d4a3623656f7d2cdd0fc9307cc7d7ab17f80cd5dd6986961378b1d357766c | ae3d4a3623656f7d2cdd0fc9307cc7d7ab17f80cd5dd6986961378b1d357766c | TRUE | FALSE | frozen_existing_validation_evidence
D1D5V20-854e66de7e6b | D1_existing_DO24_peer_control_summary.parquet | bf4864f0cd4c2af169c3c7e329b88aec329ece1722cbe3598cf349bf592c7bf8 | bf4864f0cd4c2af169c3c7e329b88aec329ece1722cbe3598cf349bf592c7bf8 | TRUE | FALSE | frozen_existing_validation_evidence